## Introduction
This workbook documents which T5L memory locations have been allocated/reserved by the DGUS-Reloaded DWIN_SET application at the latest version
References:
T5L_DGUSII-Application-Development-Guide-V2.5-220803.pdf
Project Repository
Intended Uses:
1. Calculate the Hex Address to use in DGUSTool, when configuring variables
2. Visualize the use and availability of memory space
3. Keep track of any changes in memory addresses used, from one revision of the application to another
4. Consider consolidating/organizing variables differently within the memory space, when anomolies are exposed herein
Workbook Structure:
One worksheet each for vars_in.cfg and vars_out.cfg
Start Address and End Address of each variable noted
If scrolling text or other variable in which the data must be higher than the start address, note that address separately
If intend to use colour attribute, note that address also
One worksheet per block of 4096 addresses
Each variable address = 2 bytes = 16 bits
Add hyperlink from each memory address used to the variable that uses it

## vars_in.cfg
Variable Name | Type | Data Length | Value Pointer | Start Address | End Address | Comments
t5uid1_var __switch_page | uint16 |  | 0x2000 | 0x2000 | 0x2000
t5uid1_var __switch_page_idle | uint16 |  | 0x2002 | 0x2002 | 0x2002
t5uid1_var __switch_page_printing | uint16 |  | 0x2003 | 0x2003 | 0x2003
t5uid1_var __status_abort | uint16 |  | 0x2007 | 0x2007 | 0x2007
t5uid1_var __status_pause] | uint16 |  | 0x2008 | 0x2008 | 0x2008
t5uid1_var __status_resume | uint16 |  | 0x2009 | 0x2009 | 0x2009
t5uid1_var __adjust_set_feedrate | uint16 |  | 0x200A | 0x200A | 0x200A
t5uid1_var __adjust_set_flowrate | uint16 |  | 0x200B | 0x200B | 0x200B
t5uid1_var __adjust_set_offset | uint16 |  | 0x200E | 0x200E | 0x200E
t5uid1_var __adjust_offset | uint16 |  | 0x200F | 0x200F | 0x200F
t5uid1_var __temp_preset | uint16 |  | 0x2010 | 0x2010 | 0x2010
t5uid1_var __temp_set_target_bed | uint16 |  | 0x2011 | 0x2011 | 0x2011
t5uid1_var __temp_set_target_h0 | uint16 |  | 0x2012 | 0x2012 | 0x2012
t5uid1_var __temp_set_target_h1 | uint16 |  | 0x2013 | 0x2013 | 0x2013
t5uid1_var __temp_cool | uint16 |  | 0x2014 | 0x2014 | 0x2014
t5uid1_var __stepper_control | uint16 |  | 0x2015 | 0x2015 | 0x2015
t5uid1_var __level_offset_set | uint16 |  | 0x2016 | 0x2016 | 0x2016
t5uid1_var __level_offset_step | uint16 |  | 0x2017 | 0x2017 | 0x2017
t5uid1_var __level_offset_set_step | uint16 |  | 0x2018 | 0x2018 | 0x2018
t5uid1_var __level_manual_point | uint16 |  | 0x2019 | 0x2019 | 0x2019
t5uid1_var __level_auto_probe | none |  | 0x201A | 0x201A | 0x201A
t5uid1_var __mesh_profile_remove | none |  | 0x201B | 0x201B | 0x201B
t5uid1_var __filament_select | uint16 |  | 0x201C | 0x201C | 0x201C
t5uid1_var __filament_set_length | uint16 |  | 0x201D | 0x201D | 0x201D
t5uid1_var __filament_move | uint16 |  | 0x201E | 0x201E | 0x201E
t5uid1_var __home | uint16 |  | 0x201F | 0x201F | 0x201F
t5uid1_var __move_x | uint16 |  | 0x2020 | 0x2020 | 0x2020
t5uid1_var __move_y | uint16 |  | 0x2021 | 0x2021 | 0x2021
t5uid1_var __move_z | uint16 |  | 0x2022 | 0x2022 | 0x2022
t5uid1_var __move_step | uint16 |  | 0x2023 | 0x2023 | 0x2023
t5uid1_var __move_set_step | uint16 |  | 0x2024 | 0x2024 | 0x2024
t5uid1_var __update_z_offset | uint16 |  | 0x2025 | 0x2025 | 0x2025
t5uid1_var __settings2_extra | uint16 |  | 0x2028 | 0x2028 | 0x2028
t5uid1_var __pid_select | uint16 |  | 0x2029 | 0x2029 | 0x2029
t5uid1_var __pid_set_temp | uint16 |  | 0x202A | 0x202A | 0x202A
t5uid1_var __pid_run | uint16 |  | 0x202B | 0x202B | 0x202B
t5uid1_var __leveling_offset | uint16 |  | 0x202C | 0x202C | 0x202C
t5uid1_var __mesh_profile_load | none |  | 0x202D | 0x202D | 0x202D
t5uid1_var __save_config | uint16 |  | 0x2030 | 0x2030 | 0x2030
t5uid1_var __return_tune | uint16 |  | 0x2031 | 0x2031 | 0x2031
t5uid1_var __paused_abort | uint16 |  | 0x2032 | 0x2032 | 0x2032
t5uid1_var __RESTART | uint16 |  | 0x2FFD | 0x2FFD | 0x2FFD
t5uid1_var __FIRMWARE_RESTART | uint16 |  | 0x2FFE | 0x2FFE | 0x2FFE
t5uid1_var __M112 | uint16 |  | 0x2FFF | 0x2FFF | 0x2FFF
t5uid1_var __fan_speed | uint16 |  | 0x4000 | 0x4000 | 0x4000 | Also part of vars_out.cfg. Same field can be modified by T5UID1 or by DWIN_SET
t5uid1_var __toggle_nozzle_led | uint16 |  | 0x4001 | 0x4001 | 0x4001 | Also part of vars_out.cfg. Same field can be modified by T5UID1 or by DWIN_SET
t5uid1_var __toggle_runout_sensor | uint16 |  | 0x4002 | 0x4002 | 0x4002 | Also part of vars_out.cfg. Same field can be modified by T5UID1 or by DWIN_SET
t5uid1_var __print_menu | uint16 |  | 0x4003 | 0x4003 | 0x4003
t5uid1_var __volume | uint16 |  | 0x4027 | 0x4027 | 0x4027 | Also part of vars_out.cfg. Same field can be modified by T5UID1 or by DWIN_SET
t5uid1_var __brightness | uint16 |  | 0x4028 | 0x4028 | 0x4028 | Also part of vars_out.cfg. Same field can be modified by T5UID1 or by DWIN_SET
t5uid1_var __repeat_last_print | uint16 |  | 0x4029 | 0x4029 | 0x4029
t5uid1_var __debug | none |  | 0x5001 | 0x5001 | 0x5001
t5uid1_var __scroll_filelist | uint16 |  | 0x2033 | 0x2033 | 0x2033 | Added at v0.4.2 to support scrolling the files list on the print_menu page at v1.3.3
t5uid1_var __reset_scroll_index | uint16 |  | 0x2034 | 0x2034 | 0x2034 | Added at v0.4.2 to support scrolling the files list on the print_menu page at v1.3.3
t5uid1_var __set_retraction_length | uint32 |  | 0x2035 | 0x2035 | 0x2035 | Added at v0.4.5 to implement firmware retraction. Needed uint32 (vs uint16) to support the keyboad entry of decimal places (?!)
t5uid1_var __set_retraction_speed | uint16 |  | 0x2037 | 0x2037 | 0x2037 | Added at v0.4.5 to implement firmware retraction
t5uid1_var __set_unretract_extra_length | uint32 |  | 0x2039 | 0x2039 | 0x203A | Added at v0.4.5 to implement firmware retraction. Needed uint32 (vs uint16) to support the keyboad entry of decimal places (?!)
t5uid1_var __set_unretract_speed | uint16 |  | 0x203B | 0x203B | 0x203B | Added at v0.4.5 to implement firmware retraction
t5uid1_var __return_to_calling_page | uint16 |  | 0x023C | 0x023C | 0x023C | Added at v0.4.5 to implement the page navigation stack, allowing a reliable return to the last calling page from common pages accessible from multiple menus
t5uid1_var filament_type_1_default_name | str | 4 | 0x316D | 0x316D | 0x3170 | Added at v0.4.5 to implement variable filament type names
t5uid1_var filament_type_2_default_name | str | 4 | 0x31B0 | 0x31B0 | 0x31B3 | Added at v0.4.5 to implement variable filament type names
t5uid1_var filament_type_3_default_name | str | 4 | 0x31F0 | 0x31F0 | 0x31F3 | Added at v0.4.5 to implement variable filament type names
filament_type_1_default_nozzle_temp | uint16 |  | 0x31B8 | 0x31B8 | 0x31B8 | Added at v0.4.5 to implement variable filament type nozzle temperatures
filament_type_2_default_nozzle_temp | uint16 |  | 0x31B9 | 0x31B9 | 0x31B9 | Added at v0.4.5 to implement variable filament type nozzle temperatures
filament_type_3_default_nozzle_temp | uint16 |  | 0x31BA | 0x31BA | 0x31BA | Added at v0.4.5 to implement variable filament type nozzle temperatures
filament_type_1_default_bed_temp | uint16 |  | 0x31F8 | 0x31F8 | 0x31F8 | Added at v0.4.5 to implement variable filament type bed temperatures
filament_type_2_default_bed_temp | uint16 |  | 0x31F9 | 0x31F9 | 0x31F9 | Added at v0.4.5 to implement variable filament type bed temperatures
filament_type_3_default_bed_temp | uint16 |  | 0x31FA | 0x31FA | 0x31FA | Added at v0.4.5 to implement variable filament type bed temperatures
tuid1_var abl_green_threshold | float |  | 0x203D | 0x203D | 0x203D | Added at v0.4.6 to implement user control over ABL_green_threshold

## vars_out.cfg
Variable Name | Type | Data Length | Value Pointer | Start Address | End Address | Comment
t5uid1_var line1 | str | 26 | 0x1100 | 0x1100 | 0x1119
t5uid1_var line2 | str | 26 | 0x1120 | 0x1120 | 0x1139
t5uid1_var line3 | str | 26 | 0x1140 | 0x1140 | 0x1159
t5uid1_var line4 | str | 26 | 0x1160 | 0x1160 | 0x1179
t5uid1_var message | str | 26 | 0x3000 | 0x3003 | 0x3019 | Scrolling text string data must be written to VP+3
t5uid1_var status_position_z | int16 |  | 0x30E6 | 0x30E6 | 0x30E6
t5uid1_var printtime_elapsed | str | 15 | 0x3E07 | 0x3E07 | 0x30F5
t5uid1_var status_percent | uint16 |  | 0x30F6 | 0x30F6 | 0x30F6
t5uid1_var status_icons | uint16 |  | 0x30F7 | 0x30F7 | 0x30F7
t5uid1_var adjust_feedrate | int16 |  | 0x30F8 | 0x30F8 | 0x30F8
t5uid1_var adjust_flowrate | int16 |  | 0x30F9 | 0x30F9 | 0x30F9
t5uid1_var temp_bed_current | int16 |  | 0x30FC | 0x30FC | 0x30FC
t5uid1_var temp_bed_target | int16 |  | 0x30FD | 0x30FD | 0x30FD
t5uid1_var temp_bed_max | uint16 |  | 0x30FE | 0x30FE | 0x30FE
t5uid1_var temp_h0_current | int16 |  | 0x30FF | 0x30FF | 0x30FF
t5uid1_var temp_h0_target | int16 |  | 0x3100 | 0x3100 | 0x3100
t5uid1_var temp_h0_max | uint16 |  | 0x3101 | 0x3101 | 0x3101
t5uid1_var temp_h1_current | int16 |  | 0x3102 | 0x3102 | 0x3102
t5uid1_var temp_h1_target | int16 |  | 0x3103 | 0x3103 | 0x3103
t5uid1_var temp_h1_max | uint16 |  | 0x3104 | 0x3104 | 0x3104
t5uid1_var stepper_status | uint16 |  | 0x3105 | 0x3105 | 0x3105
t5uid1_var level_offset | int16 |  | 0x3106 | 0x3106 | 0x3106
t5uid1_var level_offset_step_icons | uint16 |  | 0x3107 | 0x3107 | 0x3107
t5uid1_var level_auto_disable_icon | uint16 |  | 0x3108 | 0x3108 | 0x3108
t5uid1_var level_auto_grid | array[int16] | 25 | 0x3020 | 0x3020 | 0x304f | Reserved 32 addresses, troubleshooting bleedthrough of first two mesh points onto MOVE menu screen at 0.4..6
t5uid1_var bed_mesh_profile | str | 26 | 0x3175 | 0x3175 | 0x318E
t5uid1_var level_probing_icons | uint32 |  | 0x3122 | 0x3122 | 0x3123
t5uid1_var filament_icons | uint16 |  | 0x3124 | 0x3124 | 0x3124
t5uid1_var filament_length | uint16 |  | 0x3125 | 0x3125 | 0x3125
t5uid1_var move_current_x | int16 |  | 0x3126 | 0x3126 | 0x3126
t5uid1_var move_current_y | int16 |  | 0x3127 | 0x3127 | 0x3127
t5uid1_var move_current_z | int16 |  | 0x3128 | 0x3128 | 0x3128
t5uid1_var move_step_icons | uint16 |  | 0x3129 | 0x3129 | 0x3129
t5uid1_var bltouch | uint16 |  | 0x312A | 0x312A | 0x312A
t5uid1_var pid_heater_icons | uint16 |  | 0x312B | 0x312B | 0x312B
t5uid1_var pid_temp | uint16 |  | 0x312C | 0x312C | 0x312C
t5uid1_var pid_kp | int32 |  | 0x312D | 0x312D | 0x312D
t5uid1_var pid_ki | int32 |  | 0x312F | 0x312F | 0x312F
t5uid1_var pid_kd | int32 |  | 0x3131 | 0x3131 | 0x3132
t5uid1_var info_machine | str | 24 | 0x3133 | 0x3133 | 0x314A
t5uid1_var info_build_volume | str | 24 | 0x314B | 0x314B | 0x3162
t5uid1_var info_version | str | 32 | 0x3190 | 0x3190 | 0x31AF
t5uid1_var wait_icons | uint16 |  | 0x31BD | 0x31BD | 0x31BD
t5uid1_var file_name | str | 32 | 0x31C0 | 0x31C0 | 0x31DF
t5uid1_var tot_duration | str | 15 | 0x31E0 | 0x31E0 | 0x31EE
t5uid1_var status_remaining | str | 15 | 0x4030 | 0x4030 | 0x403E
t5uid1_var fan_speed | uint16 |  | 0x4000 | 0x4000 | 0x4000 | Also part of vars_in.cfg. Same field can be modified by T5UID1 or by DWIN_SET
t5uid1_var LED_State | uint16 |  | 0x4001 | 0x4001 | 0x4001 | Also part of vars_in.cfg. Same field can be modified by T5UID1 or by DWIN_SET
t5uid1_var RunoutSensor_State | uint16 |  | 0x4002 | 0x4002 | 0x4002 | Also part of vars_in.cfg. Same field can be modified by T5UID1 or by DWIN_SET
t5uid1_var last_printed_filename | str | 32 | 0x4004 | 0x4007 | 0x4023 | Scrolling text string data must be written to VP+3
t5uid1_var volume | uint16 |  | 0x4027 | 0x4027 | 0x4027 | Also part of vars_in.cfg. Same field can be modified by T5UID1 or by DWIN_SET
t5uid1_var brightness | uint16 |  | 0x4028 | 0x4028 | 0x4028 | Also part of vars_in.cfg. Same field can be modified by T5UID1 or by DWIN_SET
t5uid1_var filelist_posn1 | str | 32 | 0x4050 | 0x4050 | 0x406F
t5uid1_var filelist_posn2 | str | 32 | 0x4070 | 0x4070 | 0x408F
t5uid1_var filelist_posn3 | str | 32 | 0x4090 | 0x4090 | 0x40AF
t5uid1_var filelist_posn4 | str | 32 | 0x40B0 | 0x40B0 | 0x40EF
t5uid1_var filelist_posn5 | str | 32 | 0x40D0 | 0x40D0 | 0x40FF
t5uid1_var info_t5uid1_version | str | 10 | 0x3163 | 0x3163 | 0x316C | Added at v0.4.4 / v1.3.5
t5uid1_var current_retraction_length | uint16 |  | 0x316D | 0x316D | 0x316D | Added at v0.4.5 to implement firmware retraction
t5uid1_var current_retraction_speed | uint16 |  | 0x316E | 0x316E | 0x316E | Added at v0.4.5 to implement firmware retraction
t5uid1_var current_unretract_extra_length | uint16 |  | 0x316F | 0x316F | 0x316F | Added at v0.4.5 to implement firmware retraction
t5uid1_var current_unretract_speed | uint16 |  | 0x3170 | 0x3170 | 0x3170 | Added at v0.4.5 to implement firmware retraction
t5uid1_var filament_type_1_default_name | str | 4 | 0x316D | 0x316D | 0x3170 | Added at v0.4.5 to implement variable filament type names
t5uid1_var filament_type_2_default_name | str | 4 | 0x31B0 | 0x31B0 | 0x31B3 | Added at v0.4.5 to implement variable filament type names
t5uid1_var filament_type_3_default_name | str | 4 | 0x31F0 | 0x31F0 | 0x31F3 | Added at v0.4.5 to implement variable filament type names
filament_type_1_default_nozzle_temp | uint16 |  | 0x31B8 | 0x31B8 | 0x31B8 | Added at v0.4.5 to implement variable filament type nozzle temperatures
filament_type_2_default_nozzle_temp | uint16 |  | 0x31B9 | 0x31B9 | 0x31B9 | Added at v0.4.5 to implement variable filament type nozzle temperatures
filament_type_3_default_nozzle_temp | uint16 |  | 0x31BA | 0x31BA | 0x31BA | Added at v0.4.5 to implement variable filament type nozzle temperatures
filament_type_1_default_bed_temp | uint16 |  | 0x31F8 | 0x31F8 | 0x31F8 | Added at v0.4.5 to implement variable filament type bed temperatures
filament_type_2_default_bed_temp | uint16 |  | 0x31F9 | 0x31F9 | 0x31F9 | Added at v0.4.5 to implement variable filament type bed temperatures
filament_type_3_default_bed_temp | uint16 |  | 0x31FA | 0x31FA | 0x31FA | Added at v0.4.5 to implement variable filament type bed temperatures
tuid1_var abl_green_threshold | float |  | 0x31FB | 0x31FB | 0x31FB | Added at v0.4.6 to implement user control over the ABL_Green_Threshold
t5uid1_var colour_ablpoint1 | uint16 |  | 0x5010 | 0x5010 | 0x5010 | Added at v0.4.6 to implement a colour-coded bed mesh
t5uid1_var colour_ablpoint2 | uint16 |  | 0x5020 | 0x5020 | 0x5020 | Added at v0.4.6 to implement a colour-coded bed mesh
t5uid1_var colour_ablpoint3 | uint16 |  | 0x5030 | 0x5030 | 0x5030 | Added at v0.4.6 to implement a colour-coded bed mesh
t5uid1_var colour_ablpoint4 | uint16 |  | 0x5040 | 0x5040 | 0x5040 | Added at v0.4.6 to implement a colour-coded bed mesh
t5uid1_var colour_ablpoint5 | uint16 |  | 0x5050 | 0x5050 | 0x5050 | Added at v0.4.6 to implement a colour-coded bed mesh
t5uid1_var colour_ablpoint6 | uint16 |  | 0x5060 | 0x5060 | 0x5060 | Added at v0.4.6 to implement a colour-coded bed mesh
t5uid1_var colour_ablpoint7 | uint16 |  | 0x5070 | 0x5070 | 0x5070 | Added at v0.4.6 to implement a colour-coded bed mesh
t5uid1_var colour_ablpoint8 | uint16 |  | 0x5080 | 0x5080 | 0x5080 | Added at v0.4.6 to implement a colour-coded bed mesh
t5uid1_var colour_ablpoint9 | uint16 |  | 0x5090 | 0x5090 | 0x5090 | Added at v0.4.6 to implement a colour-coded bed mesh
t5uid1_var colour_ablpoint10 | uint16 |  | 0x50A0 | 0x50A0 | 0x50A0 | Added at v0.4.6 to implement a colour-coded bed mesh
t5uid1_var colour_ablpoint11 | uint16 |  | 0x50B0 | 0x50B0 | 0x50B0 | Added at v0.4.6 to implement a colour-coded bed mesh
t5uid1_var colour_ablpoint12 | uint16 |  | 0x50C0 | 0x50C0 | 0x50C0 | Added at v0.4.6 to implement a colour-coded bed mesh
t5uid1_var colour_ablpoint13 | uint16 |  | 0x50D0 | 0x50D0 | 0x50D0 | Added at v0.4.6 to implement a colour-coded bed mesh
t5uid1_var colour_ablpoint14 | uint16 |  | 0x50E0 | 0x50E0 | 0x50E0 | Added at v0.4.6 to implement a colour-coded bed mesh
t5uid1_var colour_ablpoint15 | uint16 |  | 0x50F0 | 0x50F0 | 0x50F0 | Added at v0.4.6 to implement a colour-coded bed mesh
t5uid1_var colour_ablpoint16 | uint16 |  | 0x5100 | 0x5100 | 0x5100 | Added at v0.4.6 to implement a colour-coded bed mesh
t5uid1_var colour_ablpoint17 | uint16 |  | 0x5110 | 0x5110 | 0x5110 | Added at v0.4.6 to implement a colour-coded bed mesh
t5uid1_var colour_ablpoint18 | uint16 |  | 0x5120 | 0x5120 | 0x5120 | Added at v0.4.6 to implement a colour-coded bed mesh
t5uid1_var colour_ablpoint19 | uint16 |  | 0x5130 | 0x5130 | 0x5130 | Added at v0.4.6 to implement a colour-coded bed mesh
t5uid1_var colour_ablpoint20 | uint16 |  | 0x5140 | 0x5140 | 0x5140 | Added at v0.4.6 to implement a colour-coded bed mesh
t5uid1_var colour_ablpoint21 | uint16 |  | 0x5150 | 0x5150 | 0x5150 | Added at v0.4.6 to implement a colour-coded bed mesh
t5uid1_var colour_ablpoint22 | uint16 |  | 0x5160 | 0x5160 | 0x5160 | Added at v0.4.6 to implement a colour-coded bed mesh
t5uid1_var colour_ablpoint23 | uint16 |  | 0x5170 | 0x5170 | 0x5170 | Added at v0.4.6 to implement a colour-coded bed mesh
t5uid1_var colour_ablpoint24 | uint16 |  | 0x5180 | 0x5180 | 0x5180 | Added at v0.4.6 to implement a colour-coded bed mesh
t5uid1_var colour_ablpoint25 | uint16 |  | 0x5190 | 0x5190 | 0x5190 | Added at v0.4.6 to implement a colour-coded bed mesh
t5uid1_var green_threshold_label | str | 16 | 0x3200 | 0x3200 | 0x320F | Added at v0.4.6 to improve screen text quality

## 0x0000-0x0FFF (reserved)
| Lower Byte | [7 empty] | Upper Byte
0 | 0x0000 | 0x0001 | 0x0002 | 0x0003 | 0x0004 | 0x0005 | 0x0006 | 0x0007 | 0x0008 | 0x0009 | 0x000A | 0x000B | 0x000C | 0x000D | 0x000E | 0x000F
1 | 0x0010 | 0x0011 | 0x0012 | 0x0013 | 0x0014 | 0x0015 | 0x0016 | 0x0017 | 0x0018 | 0x0019 | 0x001A | 0x001B | 0x001C | 0x001D | 0x001E | 0x001F
2 | 0x0020 | 0x0021 | 0x0022 | 0x0023 | 0x0024 | 0x0025 | 0x0026 | 0x0027 | 0x0028 | 0x0029 | 0x002A | 0x002B | 0x002C | 0x002D | 0x002E | 0x002F
3 | 0x0030 | 0x0031 | 0x0032 | 0x0033 | 0x0034 | 0x0035 | 0x0036 | 0x0037 | 0x0038 | 0x0039 | 0x003A | 0x003B | 0x003C | 0x003D | 0x003E | 0x003F
4 | 0x0040 | 0x0041 | 0x0042 | 0x0043 | 0x0044 | 0x0045 | 0x0046 | 0x0047 | 0x0048 | 0x0049 | 0x004A | 0x004B | 0x004C | 0x004D | 0x004E | 0x004F
5 | 0x0050 | 0x0051 | 0x0052 | 0x0053 | 0x0054 | 0x0055 | 0x0056 | 0x0057 | 0x0058 | 0x0059 | 0x005A | 0x005B | 0x005C | 0x005D | 0x005E | 0x005F
6 | 0x0060 | 0x0061 | 0x0062 | 0x0063 | 0x0064 | 0x0065 | 0x0066 | 0x0067 | 0x0068 | 0x0069 | 0x006A | 0x006B | 0x006C | 0x006D | 0x006E | 0x006F
7 | 0x0070 | 0x0071 | 0x0072 | 0x0073 | 0x0074 | 0x0075 | 0x0076 | 0x0077 | 0x0078 | 0x0079 | 0x007A | 0x007B | 0x007C | 0x007D | 0x007E | 0x007F
8 | 0x0080 | 0x0081 | 0x0082 | 0x0083 | 0x0084 | 0x0085 | 0x0086 | 0x0087 | 0x0088 | 0x0089 | 0x008A | 0x008B | 0x008C | 0x008D | 0x008E | 0x008F
9 | 0x0090 | 0x0091 | 0x0092 | 0x0093 | 0x0094 | 0x0095 | 0x0096 | 0x0097 | 0x0098 | 0x0099 | 0x009A | 0x009B | 0x009C | 0x009D | 0x009E | 0x009F
A | 0x00A0 | 0x00A1 | 0x00A2 | 0x00A3 | 0x00A4 | 0x00A5 | 0x00A6 | 0x00A7 | 0x00A8 | 0x00A9 | 0x00AA | 0x00AB | 0x00AC | 0x00AD | 0x00AE | 0x00AF
B | 0x00B0 | 0x00B1 | 0x00B2 | 0x00B3 | 0x00B4 | 0x00B5 | 0x00B6 | 0x00B7 | 0x00B8 | 0x00B9 | 0x00BA | 0x00BB | 0x00BC | 0x00BD | 0x00BE | 0x00BF
C | 0x00C0 | 0x00C1 | 0x00C2 | 0x00C3 | 0x00C4 | 0x00C5 | 0x00C6 | 0x00C7 | 0x00C8 | 0x00C9 | 0x00CA | 0x00CB | 0x00CC | 0x00CD | 0x00CE | 0x00CF
D | 0x00D0 | 0x00D1 | 0x00D2 | 0x00D3 | 0x00D4 | 0x00D5 | 0x00D6 | 0x00D7 | 0x00D8 | 0x00D9 | 0x00DA | 0x00DB | 0x00DC | 0x00DD | 0x00DE | 0x00DF
E | 0x00E0 | 0x00E1 | 0x00E2 | 0x00E3 | 0x00E4 | 0x00E5 | 0x00E6 | 0x00E7 | 0x00E8 | 0x00E9 | 0x00EA | 0x00EB | 0x00EC | 0x00ED | 0x00EE | 0x00EF
F | 0x00F0 | 0x00F1 | 0x00F2 | 0x00F3 | 0x00F4 | 0x00F5 | 0x00F6 | 0x00F7 | 0x00F8 | 0x00F9 | 0x00FA | 0x00FB | 0x00FC | 0x00FD | 0x00FE | 0x00FF
0 | 0x0100 | 0x0101 | 0x0102 | 0x0103 | 0x0104 | 0x0105 | 0x0106 | 0x0107 | 0x0108 | 0x0109 | 0x010A | 0x010B | 0x010C | 0x010D | 0x010E | 0x010F
1 | 0x0110 | 0x0111 | 0x0112 | 0x0113 | 0x0114 | 0x0115 | 0x0116 | 0x0117 | 0x0118 | 0x0119 | 0x011A | 0x011B | 0x011C | 0x011D | 0x011E | 0x011F
2 | 0x0120 | 0x0121 | 0x0122 | 0x0123 | 0x0124 | 0x0125 | 0x0126 | 0x0127 | 0x0128 | 0x0129 | 0x012A | 0x012B | 0x012C | 0x012D | 0x012E | 0x012F
3 | 0x0130 | 0x0131 | 0x0132 | 0x0133 | 0x0134 | 0x0135 | 0x0136 | 0x0137 | 0x0138 | 0x0139 | 0x013A | 0x013B | 0x013C | 0x013D | 0x013E | 0x013F
4 | 0x0140 | 0x0141 | 0x0142 | 0x0143 | 0x0144 | 0x0145 | 0x0146 | 0x0147 | 0x0148 | 0x0149 | 0x014A | 0x014B | 0x014C | 0x014D | 0x014E | 0x014F
5 | 0x0150 | 0x0151 | 0x0152 | 0x0153 | 0x0154 | 0x0155 | 0x0156 | 0x0157 | 0x0158 | 0x0159 | 0x015A | 0x015B | 0x015C | 0x015D | 0x015E | 0x015F
6 | 0x0160 | 0x0161 | 0x0162 | 0x0163 | 0x0164 | 0x0165 | 0x0166 | 0x0167 | 0x0168 | 0x0169 | 0x016A | 0x016B | 0x016C | 0x016D | 0x016E | 0x016F
7 | 0x0170 | 0x0171 | 0x0172 | 0x0173 | 0x0174 | 0x0175 | 0x0176 | 0x0177 | 0x0178 | 0x0179 | 0x017A | 0x017B | 0x017C | 0x017D | 0x017E | 0x017F
8 | 0x0180 | 0x0181 | 0x0182 | 0x0183 | 0x0184 | 0x0185 | 0x0186 | 0x0187 | 0x0188 | 0x0189 | 0x018A | 0x018B | 0x018C | 0x018D | 0x018E | 0x018F
9 | 0x0190 | 0x0191 | 0x0192 | 0x0193 | 0x0194 | 0x0195 | 0x0196 | 0x0197 | 0x0198 | 0x0199 | 0x019A | 0x019B | 0x019C | 0x019D | 0x019E | 0x019F
A | 0x01A0 | 0x01A1 | 0x01A2 | 0x01A3 | 0x01A4 | 0x01A5 | 0x01A6 | 0x01A7 | 0x01A8 | 0x01A9 | 0x01AA | 0x01AB | 0x01AC | 0x01AD | 0x01AE | 0x01AF
B | 0x01B0 | 0x01B1 | 0x01B2 | 0x01B3 | 0x01B4 | 0x01B5 | 0x01B6 | 0x01B7 | 0x01B8 | 0x01B9 | 0x01BA | 0x01BB | 0x01BC | 0x01BD | 0x01BE | 0x01BF
C | 0x01C0 | 0x01C1 | 0x01C2 | 0x01C3 | 0x01C4 | 0x01C5 | 0x01C6 | 0x01C7 | 0x01C8 | 0x01C9 | 0x01CA | 0x01CB | 0x01CC | 0x01CD | 0x01CE | 0x01CF
D | 0x01D0 | 0x01D1 | 0x01D2 | 0x01D3 | 0x01D4 | 0x01D5 | 0x01D6 | 0x01D7 | 0x01D8 | 0x01D9 | 0x01DA | 0x01DB | 0x01DC | 0x01DD | 0x01DE | 0x01DF
E | 0x01E0 | 0x01E1 | 0x01E2 | 0x01E3 | 0x01E4 | 0x01E5 | 0x01E6 | 0x01E7 | 0x01E8 | 0x01E9 | 0x01EA | 0x01EB | 0x01EC | 0x01ED | 0x01EE | 0x01EF
F | 0x01F0 | 0x01F1 | 0x01F2 | 0x01F3 | 0x01F4 | 0x01F5 | 0x01F6 | 0x01F7 | 0x01F8 | 0x01F9 | 0x01FA | 0x01FB | 0x01FC | 0x01FD | 0x01FE | 0x01FF
0 | 0x0200 | 0x0201 | 0x0202 | 0x0203 | 0x0204 | 0x0205 | 0x0206 | 0x0207 | 0x0208 | 0x0209 | 0x020A | 0x020B | 0x020C | 0x020D | 0x020E | 0x020F
1 | 0x0210 | 0x0211 | 0x0212 | 0x0213 | 0x0214 | 0x0215 | 0x0216 | 0x0217 | 0x0218 | 0x0219 | 0x021A | 0x021B | 0x021C | 0x021D | 0x021E | 0x021F
2 | 0x0220 | 0x0221 | 0x0222 | 0x0223 | 0x0224 | 0x0225 | 0x0226 | 0x0227 | 0x0228 | 0x0229 | 0x022A | 0x022B | 0x022C | 0x022D | 0x022E | 0x022F
3 | 0x0230 | 0x0231 | 0x0232 | 0x0233 | 0x0234 | 0x0235 | 0x0236 | 0x0237 | 0x0238 | 0x0239 | 0x023A | 0x023B | 0x023C | 0x023D | 0x023E | 0x023F
4 | 0x0240 | 0x0241 | 0x0242 | 0x0243 | 0x0244 | 0x0245 | 0x0246 | 0x0247 | 0x0248 | 0x0249 | 0x024A | 0x024B | 0x024C | 0x024D | 0x024E | 0x024F
5 | 0x0250 | 0x0251 | 0x0252 | 0x0253 | 0x0254 | 0x0255 | 0x0256 | 0x0257 | 0x0258 | 0x0259 | 0x025A | 0x025B | 0x025C | 0x025D | 0x025E | 0x025F
6 | 0x0260 | 0x0261 | 0x0262 | 0x0263 | 0x0264 | 0x0265 | 0x0266 | 0x0267 | 0x0268 | 0x0269 | 0x026A | 0x026B | 0x026C | 0x026D | 0x026E | 0x026F
7 | 0x0270 | 0x0271 | 0x0272 | 0x0273 | 0x0274 | 0x0275 | 0x0276 | 0x0277 | 0x0278 | 0x0279 | 0x027A | 0x027B | 0x027C | 0x027D | 0x027E | 0x027F
8 | 0x0280 | 0x0281 | 0x0282 | 0x0283 | 0x0284 | 0x0285 | 0x0286 | 0x0287 | 0x0288 | 0x0289 | 0x028A | 0x028B | 0x028C | 0x028D | 0x028E | 0x028F
9 | 0x0290 | 0x0291 | 0x0292 | 0x0293 | 0x0294 | 0x0295 | 0x0296 | 0x0297 | 0x0298 | 0x0299 | 0x029A | 0x029B | 0x029C | 0x029D | 0x029E | 0x029F
A | 0x02A0 | 0x02A1 | 0x02A2 | 0x02A3 | 0x02A4 | 0x02A5 | 0x02A6 | 0x02A7 | 0x02A8 | 0x02A9 | 0x02AA | 0x02AB | 0x02AC | 0x02AD | 0x02AE | 0x02AF
B | 0x02B0 | 0x02B1 | 0x02B2 | 0x02B3 | 0x02B4 | 0x02B5 | 0x02B6 | 0x02B7 | 0x02B8 | 0x02B9 | 0x02BA | 0x02BB | 0x02BC | 0x02BD | 0x02BE | 0x02BF
C | 0x02C0 | 0x02C1 | 0x02C2 | 0x02C3 | 0x02C4 | 0x02C5 | 0x02C6 | 0x02C7 | 0x02C8 | 0x02C9 | 0x02CA | 0x02CB | 0x02CC | 0x02CD | 0x02CE | 0x02CF
D | 0x02D0 | 0x02D1 | 0x02D2 | 0x02D3 | 0x02D4 | 0x02D5 | 0x02D6 | 0x02D7 | 0x02D8 | 0x02D9 | 0x02DA | 0x02DB | 0x02DC | 0x02DD | 0x02DE | 0x02DF
E | 0x02E0 | 0x02E1 | 0x02E2 | 0x02E3 | 0x02E4 | 0x02E5 | 0x02E6 | 0x02E7 | 0x02E8 | 0x02E9 | 0x02EA | 0x02EB | 0x02EC | 0x02ED | 0x02EE | 0x02EF
F | 0x02F0 | 0x02F1 | 0x02F2 | 0x02F3 | 0x02F4 | 0x02F5 | 0x02F6 | 0x02F7 | 0x02F8 | 0x02F9 | 0x02FA | 0x02FB | 0x02FC | 0x02FD | 0x02FE | 0x02FF
0 | 0x0300 | 0x0301 | 0x0302 | 0x0303 | 0x0304 | 0x0305 | 0x0306 | 0x0307 | 0x0308 | 0x0309 | 0x030A | 0x030B | 0x030C | 0x030D | 0x030E | 0x030F
1 | 0x0310 | 0x0311 | 0x0312 | 0x0313 | 0x0314 | 0x0315 | 0x0316 | 0x0317 | 0x0318 | 0x0319 | 0x031A | 0x031B | 0x031C | 0x031D | 0x031E | 0x031F
2 | 0x0320 | 0x0321 | 0x0322 | 0x0323 | 0x0324 | 0x0325 | 0x0326 | 0x0327 | 0x0328 | 0x0329 | 0x032A | 0x032B | 0x032C | 0x032D | 0x032E | 0x032F
3 | 0x0330 | 0x0331 | 0x0332 | 0x0333 | 0x0334 | 0x0335 | 0x0336 | 0x0337 | 0x0338 | 0x0339 | 0x033A | 0x033B | 0x033C | 0x033D | 0x033E | 0x033F
4 | 0x0340 | 0x0341 | 0x0342 | 0x0343 | 0x0344 | 0x0345 | 0x0346 | 0x0347 | 0x0348 | 0x0349 | 0x034A | 0x034B | 0x034C | 0x034D | 0x034E | 0x034F
5 | 0x0350 | 0x0351 | 0x0352 | 0x0353 | 0x0354 | 0x0355 | 0x0356 | 0x0357 | 0x0358 | 0x0359 | 0x035A | 0x035B | 0x035C | 0x035D | 0x035E | 0x035F
6 | 0x0360 | 0x0361 | 0x0362 | 0x0363 | 0x0364 | 0x0365 | 0x0366 | 0x0367 | 0x0368 | 0x0369 | 0x036A | 0x036B | 0x036C | 0x036D | 0x036E | 0x036F
7 | 0x0370 | 0x0371 | 0x0372 | 0x0373 | 0x0374 | 0x0375 | 0x0376 | 0x0377 | 0x0378 | 0x0379 | 0x037A | 0x037B | 0x037C | 0x037D | 0x037E | 0x037F
8 | 0x0380 | 0x0381 | 0x0382 | 0x0383 | 0x0384 | 0x0385 | 0x0386 | 0x0387 | 0x0388 | 0x0389 | 0x038A | 0x038B | 0x038C | 0x038D | 0x038E | 0x038F
9 | 0x0390 | 0x0391 | 0x0392 | 0x0393 | 0x0394 | 0x0395 | 0x0396 | 0x0397 | 0x0398 | 0x0399 | 0x039A | 0x039B | 0x039C | 0x039D | 0x039E | 0x039F
A | 0x03A0 | 0x03A1 | 0x03A2 | 0x03A3 | 0x03A4 | 0x03A5 | 0x03A6 | 0x03A7 | 0x03A8 | 0x03A9 | 0x03AA | 0x03AB | 0x03AC | 0x03AD | 0x03AE | 0x03AF
B | 0x03B0 | 0x03B1 | 0x03B2 | 0x03B3 | 0x03B4 | 0x03B5 | 0x03B6 | 0x03B7 | 0x03B8 | 0x03B9 | 0x03BA | 0x03BB | 0x03BC | 0x03BD | 0x03BE | 0x03BF
C | 0x03C0 | 0x03C1 | 0x03C2 | 0x03C3 | 0x03C4 | 0x03C5 | 0x03C6 | 0x03C7 | 0x03C8 | 0x03C9 | 0x03CA | 0x03CB | 0x03CC | 0x03CD | 0x03CE | 0x03CF
D | 0x03D0 | 0x03D1 | 0x03D2 | 0x03D3 | 0x03D4 | 0x03D5 | 0x03D6 | 0x03D7 | 0x03D8 | 0x03D9 | 0x03DA | 0x03DB | 0x03DC | 0x03DD | 0x03DE | 0x03DF
E | 0x03E0 | 0x03E1 | 0x03E2 | 0x03E3 | 0x03E4 | 0x03E5 | 0x03E6 | 0x03E7 | 0x03E8 | 0x03E9 | 0x03EA | 0x03EB | 0x03EC | 0x03ED | 0x03EE | 0x03EF
F | 0x03F0 | 0x03F1 | 0x03F2 | 0x03F3 | 0x03F4 | 0x03F5 | 0x03F6 | 0x03F7 | 0x03F8 | 0x03F9 | 0x03FA | 0x03FB | 0x03FC | 0x03FD | 0x03FE | 0x03FF
0 | 0x0400 | 0x0401 | 0x0402 | 0x0403 | 0x0404 | 0x0405 | 0x0406 | 0x0407 | 0x0408 | 0x0409 | 0x040A | 0x040B | 0x040C | 0x040D | 0x040E | 0x040F
1 | 0x0410 | 0x0411 | 0x0412 | 0x0413 | 0x0414 | 0x0415 | 0x0416 | 0x0417 | 0x0418 | 0x0419 | 0x041A | 0x041B | 0x041C | 0x041D | 0x041E | 0x041F
2 | 0x0420 | 0x0421 | 0x0422 | 0x0423 | 0x0424 | 0x0425 | 0x0426 | 0x0427 | 0x0428 | 0x0429 | 0x042A | 0x042B | 0x042C | 0x042D | 0x042E | 0x042F
3 | 0x0430 | 0x0431 | 0x0432 | 0x0433 | 0x0434 | 0x0435 | 0x0436 | 0x0437 | 0x0438 | 0x0439 | 0x043A | 0x043B | 0x043C | 0x043D | 0x043E | 0x043F
4 | 0x0440 | 0x0441 | 0x0442 | 0x0443 | 0x0444 | 0x0445 | 0x0446 | 0x0447 | 0x0448 | 0x0449 | 0x044A | 0x044B | 0x044C | 0x044D | 0x044E | 0x044F
5 | 0x0450 | 0x0451 | 0x0452 | 0x0453 | 0x0454 | 0x0455 | 0x0456 | 0x0457 | 0x0458 | 0x0459 | 0x045A | 0x045B | 0x045C | 0x045D | 0x045E | 0x045F
6 | 0x0460 | 0x0461 | 0x0462 | 0x0463 | 0x0464 | 0x0465 | 0x0466 | 0x0467 | 0x0468 | 0x0469 | 0x046A | 0x046B | 0x046C | 0x046D | 0x046E | 0x046F
7 | 0x0470 | 0x0471 | 0x0472 | 0x0473 | 0x0474 | 0x0475 | 0x0476 | 0x0477 | 0x0478 | 0x0479 | 0x047A | 0x047B | 0x047C | 0x047D | 0x047E | 0x047F
8 | 0x0480 | 0x0481 | 0x0482 | 0x0483 | 0x0484 | 0x0485 | 0x0486 | 0x0487 | 0x0488 | 0x0489 | 0x048A | 0x048B | 0x048C | 0x048D | 0x048E | 0x048F
9 | 0x0490 | 0x0491 | 0x0492 | 0x0493 | 0x0494 | 0x0495 | 0x0496 | 0x0497 | 0x0498 | 0x0499 | 0x049A | 0x049B | 0x049C | 0x049D | 0x049E | 0x049F
A | 0x04A0 | 0x04A1 | 0x04A2 | 0x04A3 | 0x04A4 | 0x04A5 | 0x04A6 | 0x04A7 | 0x04A8 | 0x04A9 | 0x04AA | 0x04AB | 0x04AC | 0x04AD | 0x04AE | 0x04AF
B | 0x04B0 | 0x04B1 | 0x04B2 | 0x04B3 | 0x04B4 | 0x04B5 | 0x04B6 | 0x04B7 | 0x04B8 | 0x04B9 | 0x04BA | 0x04BB | 0x04BC | 0x04BD | 0x04BE | 0x04BF
C | 0x04C0 | 0x04C1 | 0x04C2 | 0x04C3 | 0x04C4 | 0x04C5 | 0x04C6 | 0x04C7 | 0x04C8 | 0x04C9 | 0x04CA | 0x04CB | 0x04CC | 0x04CD | 0x04CE | 0x04CF
D | 0x04D0 | 0x04D1 | 0x04D2 | 0x04D3 | 0x04D4 | 0x04D5 | 0x04D6 | 0x04D7 | 0x04D8 | 0x04D9 | 0x04DA | 0x04DB | 0x04DC | 0x04DD | 0x04DE | 0x04DF
E | 0x04E0 | 0x04E1 | 0x04E2 | 0x04E3 | 0x04E4 | 0x04E5 | 0x04E6 | 0x04E7 | 0x04E8 | 0x04E9 | 0x04EA | 0x04EB | 0x04EC | 0x04ED | 0x04EE | 0x04EF
F | 0x04F0 | 0x04F1 | 0x04F2 | 0x04F3 | 0x04F4 | 0x04F5 | 0x04F6 | 0x04F7 | 0x04F8 | 0x04F9 | 0x04FA | 0x04FB | 0x04FC | 0x04FD | 0x04FE | 0x04FF
0 | 0x0500 | 0x0501 | 0x0502 | 0x0503 | 0x0504 | 0x0505 | 0x0506 | 0x0507 | 0x0508 | 0x0509 | 0x050A | 0x050B | 0x050C | 0x050D | 0x050E | 0x050F
1 | 0x0510 | 0x0511 | 0x0512 | 0x0513 | 0x0514 | 0x0515 | 0x0516 | 0x0517 | 0x0518 | 0x0519 | 0x051A | 0x051B | 0x051C | 0x051D | 0x051E | 0x051F
2 | 0x0520 | 0x0521 | 0x0522 | 0x0523 | 0x0524 | 0x0525 | 0x0526 | 0x0527 | 0x0528 | 0x0529 | 0x052A | 0x052B | 0x052C | 0x052D | 0x052E | 0x052F
3 | 0x0530 | 0x0531 | 0x0532 | 0x0533 | 0x0534 | 0x0535 | 0x0536 | 0x0537 | 0x0538 | 0x0539 | 0x053A | 0x053B | 0x053C | 0x053D | 0x053E | 0x053F
4 | 0x0540 | 0x0541 | 0x0542 | 0x0543 | 0x0544 | 0x0545 | 0x0546 | 0x0547 | 0x0548 | 0x0549 | 0x054A | 0x054B | 0x054C | 0x054D | 0x054E | 0x054F
5 | 0x0550 | 0x0551 | 0x0552 | 0x0553 | 0x0554 | 0x0555 | 0x0556 | 0x0557 | 0x0558 | 0x0559 | 0x055A | 0x055B | 0x055C | 0x055D | 0x055E | 0x055F
6 | 0x0560 | 0x0561 | 0x0562 | 0x0563 | 0x0564 | 0x0565 | 0x0566 | 0x0567 | 0x0568 | 0x0569 | 0x056A | 0x056B | 0x056C | 0x056D | 0x056E | 0x056F
7 | 0x0570 | 0x0571 | 0x0572 | 0x0573 | 0x0574 | 0x0575 | 0x0576 | 0x0577 | 0x0578 | 0x0579 | 0x057A | 0x057B | 0x057C | 0x057D | 0x057E | 0x057F
8 | 0x0580 | 0x0581 | 0x0582 | 0x0583 | 0x0584 | 0x0585 | 0x0586 | 0x0587 | 0x0588 | 0x0589 | 0x058A | 0x058B | 0x058C | 0x058D | 0x058E | 0x058F
9 | 0x0590 | 0x0591 | 0x0592 | 0x0593 | 0x0594 | 0x0595 | 0x0596 | 0x0597 | 0x0598 | 0x0599 | 0x059A | 0x059B | 0x059C | 0x059D | 0x059E | 0x059F
A | 0x05A0 | 0x05A1 | 0x05A2 | 0x05A3 | 0x05A4 | 0x05A5 | 0x05A6 | 0x05A7 | 0x05A8 | 0x05A9 | 0x05AA | 0x05AB | 0x05AC | 0x05AD | 0x05AE | 0x05AF
B | 0x05B0 | 0x05B1 | 0x05B2 | 0x05B3 | 0x05B4 | 0x05B5 | 0x05B6 | 0x05B7 | 0x05B8 | 0x05B9 | 0x05BA | 0x05BB | 0x05BC | 0x05BD | 0x05BE | 0x05BF
C | 0x05C0 | 0x05C1 | 0x05C2 | 0x05C3 | 0x05C4 | 0x05C5 | 0x05C6 | 0x05C7 | 0x05C8 | 0x05C9 | 0x05CA | 0x05CB | 0x05CC | 0x05CD | 0x05CE | 0x05CF
D | 0x05D0 | 0x05D1 | 0x05D2 | 0x05D3 | 0x05D4 | 0x05D5 | 0x05D6 | 0x05D7 | 0x05D8 | 0x05D9 | 0x05DA | 0x05DB | 0x05DC | 0x05DD | 0x05DE | 0x05DF
E | 0x05E0 | 0x05E1 | 0x05E2 | 0x05E3 | 0x05E4 | 0x05E5 | 0x05E6 | 0x05E7 | 0x05E8 | 0x05E9 | 0x05EA | 0x05EB | 0x05EC | 0x05ED | 0x05EE | 0x05EF
F | 0x05F0 | 0x05F1 | 0x05F2 | 0x05F3 | 0x05F4 | 0x05F5 | 0x05F6 | 0x05F7 | 0x05F8 | 0x05F9 | 0x05FA | 0x05FB | 0x05FC | 0x05FD | 0x05FE | 0x05FF
0 | 0x0600 | 0x0601 | 0x0602 | 0x0603 | 0x0604 | 0x0605 | 0x0606 | 0x0607 | 0x0608 | 0x0609 | 0x060A | 0x060B | 0x060C | 0x060D | 0x060E | 0x060F
1 | 0x0610 | 0x0611 | 0x0612 | 0x0613 | 0x0614 | 0x0615 | 0x0616 | 0x0617 | 0x0618 | 0x0619 | 0x061A | 0x061B | 0x061C | 0x061D | 0x061E | 0x061F
2 | 0x0620 | 0x0621 | 0x0622 | 0x0623 | 0x0624 | 0x0625 | 0x0626 | 0x0627 | 0x0628 | 0x0629 | 0x062A | 0x062B | 0x062C | 0x062D | 0x062E | 0x062F
3 | 0x0630 | 0x0631 | 0x0632 | 0x0633 | 0x0634 | 0x0635 | 0x0636 | 0x0637 | 0x0638 | 0x0639 | 0x063A | 0x063B | 0x063C | 0x063D | 0x063E | 0x063F
4 | 0x0640 | 0x0641 | 0x0642 | 0x0643 | 0x0644 | 0x0645 | 0x0646 | 0x0647 | 0x0648 | 0x0649 | 0x064A | 0x064B | 0x064C | 0x064D | 0x064E | 0x064F
5 | 0x0650 | 0x0651 | 0x0652 | 0x0653 | 0x0654 | 0x0655 | 0x0656 | 0x0657 | 0x0658 | 0x0659 | 0x065A | 0x065B | 0x065C | 0x065D | 0x065E | 0x065F
6 | 0x0660 | 0x0661 | 0x0662 | 0x0663 | 0x0664 | 0x0665 | 0x0666 | 0x0667 | 0x0668 | 0x0669 | 0x066A | 0x066B | 0x066C | 0x066D | 0x066E | 0x066F
7 | 0x0670 | 0x0671 | 0x0672 | 0x0673 | 0x0674 | 0x0675 | 0x0676 | 0x0677 | 0x0678 | 0x0679 | 0x067A | 0x067B | 0x067C | 0x067D | 0x067E | 0x067F
8 | 0x0680 | 0x0681 | 0x0682 | 0x0683 | 0x0684 | 0x0685 | 0x0686 | 0x0687 | 0x0688 | 0x0689 | 0x068A | 0x068B | 0x068C | 0x068D | 0x068E | 0x068F
9 | 0x0690 | 0x0691 | 0x0692 | 0x0693 | 0x0694 | 0x0695 | 0x0696 | 0x0697 | 0x0698 | 0x0699 | 0x069A | 0x069B | 0x069C | 0x069D | 0x069E | 0x069F
A | 0x06A0 | 0x06A1 | 0x06A2 | 0x06A3 | 0x06A4 | 0x06A5 | 0x06A6 | 0x06A7 | 0x06A8 | 0x06A9 | 0x06AA | 0x06AB | 0x06AC | 0x06AD | 0x06AE | 0x06AF
B | 0x06B0 | 0x06B1 | 0x06B2 | 0x06B3 | 0x06B4 | 0x06B5 | 0x06B6 | 0x06B7 | 0x06B8 | 0x06B9 | 0x06BA | 0x06BB | 0x06BC | 0x06BD | 0x06BE | 0x06BF
C | 0x06C0 | 0x06C1 | 0x06C2 | 0x06C3 | 0x06C4 | 0x06C5 | 0x06C6 | 0x06C7 | 0x06C8 | 0x06C9 | 0x06CA | 0x06CB | 0x06CC | 0x06CD | 0x06CE | 0x06CF
D | 0x06D0 | 0x06D1 | 0x06D2 | 0x06D3 | 0x06D4 | 0x06D5 | 0x06D6 | 0x06D7 | 0x06D8 | 0x06D9 | 0x06DA | 0x06DB | 0x06DC | 0x06DD | 0x06DE | 0x06DF
E | 0x06E0 | 0x06E1 | 0x06E2 | 0x06E3 | 0x06E4 | 0x06E5 | 0x06E6 | 0x06E7 | 0x06E8 | 0x06E9 | 0x06EA | 0x06EB | 0x06EC | 0x06ED | 0x06EE | 0x06EF
F | 0x06F0 | 0x06F1 | 0x06F2 | 0x06F3 | 0x06F4 | 0x06F5 | 0x06F6 | 0x06F7 | 0x06F8 | 0x06F9 | 0x06FA | 0x06FB | 0x06FC | 0x06FD | 0x06FE | 0x06FF
0 | 0x0700 | 0x0701 | 0x0702 | 0x0703 | 0x0704 | 0x0705 | 0x0706 | 0x0707 | 0x0708 | 0x0709 | 0x070A | 0x070B | 0x070C | 0x070D | 0x070E | 0x070F
1 | 0x0710 | 0x0711 | 0x0712 | 0x0713 | 0x0714 | 0x0715 | 0x0716 | 0x0717 | 0x0718 | 0x0719 | 0x071A | 0x071B | 0x071C | 0x071D | 0x071E | 0x071F
2 | 0x0720 | 0x0721 | 0x0722 | 0x0723 | 0x0724 | 0x0725 | 0x0726 | 0x0727 | 0x0728 | 0x0729 | 0x072A | 0x072B | 0x072C | 0x072D | 0x072E | 0x072F
3 | 0x0730 | 0x0731 | 0x0732 | 0x0733 | 0x0734 | 0x0735 | 0x0736 | 0x0737 | 0x0738 | 0x0739 | 0x073A | 0x073B | 0x073C | 0x073D | 0x073E | 0x073F
4 | 0x0740 | 0x0741 | 0x0742 | 0x0743 | 0x0744 | 0x0745 | 0x0746 | 0x0747 | 0x0748 | 0x0749 | 0x074A | 0x074B | 0x074C | 0x074D | 0x074E | 0x074F
5 | 0x0750 | 0x0751 | 0x0752 | 0x0753 | 0x0754 | 0x0755 | 0x0756 | 0x0757 | 0x0758 | 0x0759 | 0x075A | 0x075B | 0x075C | 0x075D | 0x075E | 0x075F
6 | 0x0760 | 0x0761 | 0x0762 | 0x0763 | 0x0764 | 0x0765 | 0x0766 | 0x0767 | 0x0768 | 0x0769 | 0x076A | 0x076B | 0x076C | 0x076D | 0x076E | 0x076F
7 | 0x0770 | 0x0771 | 0x0772 | 0x0773 | 0x0774 | 0x0775 | 0x0776 | 0x0777 | 0x0778 | 0x0779 | 0x077A | 0x077B | 0x077C | 0x077D | 0x077E | 0x077F
8 | 0x0780 | 0x0781 | 0x0782 | 0x0783 | 0x0784 | 0x0785 | 0x0786 | 0x0787 | 0x0788 | 0x0789 | 0x078A | 0x078B | 0x078C | 0x078D | 0x078E | 0x078F
9 | 0x0790 | 0x0791 | 0x0792 | 0x0793 | 0x0794 | 0x0795 | 0x0796 | 0x0797 | 0x0798 | 0x0799 | 0x079A | 0x079B | 0x079C | 0x079D | 0x079E | 0x079F
A | 0x07A0 | 0x07A1 | 0x07A2 | 0x07A3 | 0x07A4 | 0x07A5 | 0x07A6 | 0x07A7 | 0x07A8 | 0x07A9 | 0x07AA | 0x07AB | 0x07AC | 0x07AD | 0x07AE | 0x07AF
B | 0x07B0 | 0x07B1 | 0x07B2 | 0x07B3 | 0x07B4 | 0x07B5 | 0x07B6 | 0x07B7 | 0x07B8 | 0x07B9 | 0x07BA | 0x07BB | 0x07BC | 0x07BD | 0x07BE | 0x07BF
C | 0x07C0 | 0x07C1 | 0x07C2 | 0x07C3 | 0x07C4 | 0x07C5 | 0x07C6 | 0x07C7 | 0x07C8 | 0x07C9 | 0x07CA | 0x07CB | 0x07CC | 0x07CD | 0x07CE | 0x07CF
D | 0x07D0 | 0x07D1 | 0x07D2 | 0x07D3 | 0x07D4 | 0x07D5 | 0x07D6 | 0x07D7 | 0x07D8 | 0x07D9 | 0x07DA | 0x07DB | 0x07DC | 0x07DD | 0x07DE | 0x07DF
E | 0x07E0 | 0x07E1 | 0x07E2 | 0x07E3 | 0x07E4 | 0x07E5 | 0x07E6 | 0x07E7 | 0x07E8 | 0x07E9 | 0x07EA | 0x07EB | 0x07EC | 0x07ED | 0x07EE | 0x07EF
F | 0x07F0 | 0x07F1 | 0x07F2 | 0x07F3 | 0x07F4 | 0x07F5 | 0x07F6 | 0x07F7 | 0x07F8 | 0x07F9 | 0x07FA | 0x07FB | 0x07FC | 0x07FD | 0x07FE | 0x07FF
0 | 0x0800 | 0x0801 | 0x0802 | 0x0803 | 0x0804 | 0x0805 | 0x0806 | 0x0807 | 0x0808 | 0x0809 | 0x080A | 0x080B | 0x080C | 0x080D | 0x080E | 0x080F
1 | 0x0810 | 0x0811 | 0x0812 | 0x0813 | 0x0814 | 0x0815 | 0x0816 | 0x0817 | 0x0818 | 0x0819 | 0x081A | 0x081B | 0x081C | 0x081D | 0x081E | 0x081F
2 | 0x0820 | 0x0821 | 0x0822 | 0x0823 | 0x0824 | 0x0825 | 0x0826 | 0x0827 | 0x0828 | 0x0829 | 0x082A | 0x082B | 0x082C | 0x082D | 0x082E | 0x082F
3 | 0x0830 | 0x0831 | 0x0832 | 0x0833 | 0x0834 | 0x0835 | 0x0836 | 0x0837 | 0x0838 | 0x0839 | 0x083A | 0x083B | 0x083C | 0x083D | 0x083E | 0x083F
4 | 0x0840 | 0x0841 | 0x0842 | 0x0843 | 0x0844 | 0x0845 | 0x0846 | 0x0847 | 0x0848 | 0x0849 | 0x084A | 0x084B | 0x084C | 0x084D | 0x084E | 0x084F
5 | 0x0850 | 0x0851 | 0x0852 | 0x0853 | 0x0854 | 0x0855 | 0x0856 | 0x0857 | 0x0858 | 0x0859 | 0x085A | 0x085B | 0x085C | 0x085D | 0x085E | 0x085F
6 | 0x0860 | 0x0861 | 0x0862 | 0x0863 | 0x0864 | 0x0865 | 0x0866 | 0x0867 | 0x0868 | 0x0869 | 0x086A | 0x086B | 0x086C | 0x086D | 0x086E | 0x086F
7 | 0x0870 | 0x0871 | 0x0872 | 0x0873 | 0x0874 | 0x0875 | 0x0876 | 0x0877 | 0x0878 | 0x0879 | 0x087A | 0x087B | 0x087C | 0x087D | 0x087E | 0x087F
8 | 0x0880 | 0x0881 | 0x0882 | 0x0883 | 0x0884 | 0x0885 | 0x0886 | 0x0887 | 0x0888 | 0x0889 | 0x088A | 0x088B | 0x088C | 0x088D | 0x088E | 0x088F
9 | 0x0890 | 0x0891 | 0x0892 | 0x0893 | 0x0894 | 0x0895 | 0x0896 | 0x0897 | 0x0898 | 0x0899 | 0x089A | 0x089B | 0x089C | 0x089D | 0x089E | 0x089F
A | 0x08A0 | 0x08A1 | 0x08A2 | 0x08A3 | 0x08A4 | 0x08A5 | 0x08A6 | 0x08A7 | 0x08A8 | 0x08A9 | 0x08AA | 0x08AB | 0x08AC | 0x08AD | 0x08AE | 0x08AF
B | 0x08B0 | 0x08B1 | 0x08B2 | 0x08B3 | 0x08B4 | 0x08B5 | 0x08B6 | 0x08B7 | 0x08B8 | 0x08B9 | 0x08BA | 0x08BB | 0x08BC | 0x08BD | 0x08BE | 0x08BF
C | 0x08C0 | 0x08C1 | 0x08C2 | 0x08C3 | 0x08C4 | 0x08C5 | 0x08C6 | 0x08C7 | 0x08C8 | 0x08C9 | 0x08CA | 0x08CB | 0x08CC | 0x08CD | 0x08CE | 0x08CF
D | 0x08D0 | 0x08D1 | 0x08D2 | 0x08D3 | 0x08D4 | 0x08D5 | 0x08D6 | 0x08D7 | 0x08D8 | 0x08D9 | 0x08DA | 0x08DB | 0x08DC | 0x08DD | 0x08DE | 0x08DF
E | 0x08E0 | 0x08E1 | 0x08E2 | 0x08E3 | 0x08E4 | 0x08E5 | 0x08E6 | 0x08E7 | 0x08E8 | 0x08E9 | 0x08EA | 0x08EB | 0x08EC | 0x08ED | 0x08EE | 0x08EF
F | 0x08F0 | 0x08F1 | 0x08F2 | 0x08F3 | 0x08F4 | 0x08F5 | 0x08F6 | 0x08F7 | 0x08F8 | 0x08F9 | 0x08FA | 0x08FB | 0x08FC | 0x08FD | 0x08FE | 0x08FF
0 | 0x0900 | 0x0901 | 0x0902 | 0x0903 | 0x0904 | 0x0905 | 0x0906 | 0x0907 | 0x0908 | 0x0909 | 0x090A | 0x090B | 0x090C | 0x090D | 0x090E | 0x090F
1 | 0x0910 | 0x0911 | 0x0912 | 0x0913 | 0x0914 | 0x0915 | 0x0916 | 0x0917 | 0x0918 | 0x0919 | 0x091A | 0x091B | 0x091C | 0x091D | 0x091E | 0x091F
2 | 0x0920 | 0x0921 | 0x0922 | 0x0923 | 0x0924 | 0x0925 | 0x0926 | 0x0927 | 0x0928 | 0x0929 | 0x092A | 0x092B | 0x092C | 0x092D | 0x092E | 0x092F
3 | 0x0930 | 0x0931 | 0x0932 | 0x0933 | 0x0934 | 0x0935 | 0x0936 | 0x0937 | 0x0938 | 0x0939 | 0x093A | 0x093B | 0x093C | 0x093D | 0x093E | 0x093F
4 | 0x0940 | 0x0941 | 0x0942 | 0x0943 | 0x0944 | 0x0945 | 0x0946 | 0x0947 | 0x0948 | 0x0949 | 0x094A | 0x094B | 0x094C | 0x094D | 0x094E | 0x094F
5 | 0x0950 | 0x0951 | 0x0952 | 0x0953 | 0x0954 | 0x0955 | 0x0956 | 0x0957 | 0x0958 | 0x0959 | 0x095A | 0x095B | 0x095C | 0x095D | 0x095E | 0x095F
6 | 0x0960 | 0x0961 | 0x0962 | 0x0963 | 0x0964 | 0x0965 | 0x0966 | 0x0967 | 0x0968 | 0x0969 | 0x096A | 0x096B | 0x096C | 0x096D | 0x096E | 0x096F
7 | 0x0970 | 0x0971 | 0x0972 | 0x0973 | 0x0974 | 0x0975 | 0x0976 | 0x0977 | 0x0978 | 0x0979 | 0x097A | 0x097B | 0x097C | 0x097D | 0x097E | 0x097F
8 | 0x0980 | 0x0981 | 0x0982 | 0x0983 | 0x0984 | 0x0985 | 0x0986 | 0x0987 | 0x0988 | 0x0989 | 0x098A | 0x098B | 0x098C | 0x098D | 0x098E | 0x098F
9 | 0x0990 | 0x0991 | 0x0992 | 0x0993 | 0x0994 | 0x0995 | 0x0996 | 0x0997 | 0x0998 | 0x0999 | 0x099A | 0x099B | 0x099C | 0x099D | 0x099E | 0x099F
A | 0x09A0 | 0x09A1 | 0x09A2 | 0x09A3 | 0x09A4 | 0x09A5 | 0x09A6 | 0x09A7 | 0x09A8 | 0x09A9 | 0x09AA | 0x09AB | 0x09AC | 0x09AD | 0x09AE | 0x09AF
B | 0x09B0 | 0x09B1 | 0x09B2 | 0x09B3 | 0x09B4 | 0x09B5 | 0x09B6 | 0x09B7 | 0x09B8 | 0x09B9 | 0x09BA | 0x09BB | 0x09BC | 0x09BD | 0x09BE | 0x09BF
C | 0x09C0 | 0x09C1 | 0x09C2 | 0x09C3 | 0x09C4 | 0x09C5 | 0x09C6 | 0x09C7 | 0x09C8 | 0x09C9 | 0x09CA | 0x09CB | 0x09CC | 0x09CD | 0x09CE | 0x09CF
D | 0x09D0 | 0x09D1 | 0x09D2 | 0x09D3 | 0x09D4 | 0x09D5 | 0x09D6 | 0x09D7 | 0x09D8 | 0x09D9 | 0x09DA | 0x09DB | 0x09DC | 0x09DD | 0x09DE | 0x09DF
E | 0x09E0 | 0x09E1 | 0x09E2 | 0x09E3 | 0x09E4 | 0x09E5 | 0x09E6 | 0x09E7 | 0x09E8 | 0x09E9 | 0x09EA | 0x09EB | 0x09EC | 0x09ED | 0x09EE | 0x09EF
F | 0x09F0 | 0x09F1 | 0x09F2 | 0x09F3 | 0x09F4 | 0x09F5 | 0x09F6 | 0x09F7 | 0x09F8 | 0x09F9 | 0x09FA | 0x09FB | 0x09FC | 0x09FD | 0x09FE | 0x09FF
0 | 0x0A00 | 0x0A01 | 0x0A02 | 0x0A03 | 0x0A04 | 0x0A05 | 0x0A06 | 0x0A07 | 0x0A08 | 0x0A09 | 0x0A0A | 0x0A0B | 0x0A0C | 0x0A0D | 0x0A0E | 0x0A0F
1 | 0x0A10 | 0x0A11 | 0x0A12 | 0x0A13 | 0x0A14 | 0x0A15 | 0x0A16 | 0x0A17 | 0x0A18 | 0x0A19 | 0x0A1A | 0x0A1B | 0x0A1C | 0x0A1D | 0x0A1E | 0x0A1F
2 | 0x0A20 | 0x0A21 | 0x0A22 | 0x0A23 | 0x0A24 | 0x0A25 | 0x0A26 | 0x0A27 | 0x0A28 | 0x0A29 | 0x0A2A | 0x0A2B | 0x0A2C | 0x0A2D | 0x0A2E | 0x0A2F
3 | 0x0A30 | 0x0A31 | 0x0A32 | 0x0A33 | 0x0A34 | 0x0A35 | 0x0A36 | 0x0A37 | 0x0A38 | 0x0A39 | 0x0A3A | 0x0A3B | 0x0A3C | 0x0A3D | 0x0A3E | 0x0A3F
4 | 0x0A40 | 0x0A41 | 0x0A42 | 0x0A43 | 0x0A44 | 0x0A45 | 0x0A46 | 0x0A47 | 0x0A48 | 0x0A49 | 0x0A4A | 0x0A4B | 0x0A4C | 0x0A4D | 0x0A4E | 0x0A4F
5 | 0x0A50 | 0x0A51 | 0x0A52 | 0x0A53 | 0x0A54 | 0x0A55 | 0x0A56 | 0x0A57 | 0x0A58 | 0x0A59 | 0x0A5A | 0x0A5B | 0x0A5C | 0x0A5D | 0x0A5E | 0x0A5F
6 | 0x0A60 | 0x0A61 | 0x0A62 | 0x0A63 | 0x0A64 | 0x0A65 | 0x0A66 | 0x0A67 | 0x0A68 | 0x0A69 | 0x0A6A | 0x0A6B | 0x0A6C | 0x0A6D | 0x0A6E | 0x0A6F
7 | 0x0A70 | 0x0A71 | 0x0A72 | 0x0A73 | 0x0A74 | 0x0A75 | 0x0A76 | 0x0A77 | 0x0A78 | 0x0A79 | 0x0A7A | 0x0A7B | 0x0A7C | 0x0A7D | 0x0A7E | 0x0A7F
8 | 0x0A80 | 0x0A81 | 0x0A82 | 0x0A83 | 0x0A84 | 0x0A85 | 0x0A86 | 0x0A87 | 0x0A88 | 0x0A89 | 0x0A8A | 0x0A8B | 0x0A8C | 0x0A8D | 0x0A8E | 0x0A8F
9 | 0x0A90 | 0x0A91 | 0x0A92 | 0x0A93 | 0x0A94 | 0x0A95 | 0x0A96 | 0x0A97 | 0x0A98 | 0x0A99 | 0x0A9A | 0x0A9B | 0x0A9C | 0x0A9D | 0x0A9E | 0x0A9F
A | 0x0AA0 | 0x0AA1 | 0x0AA2 | 0x0AA3 | 0x0AA4 | 0x0AA5 | 0x0AA6 | 0x0AA7 | 0x0AA8 | 0x0AA9 | 0x0AAA | 0x0AAB | 0x0AAC | 0x0AAD | 0x0AAE | 0x0AAF
B | 0x0AB0 | 0x0AB1 | 0x0AB2 | 0x0AB3 | 0x0AB4 | 0x0AB5 | 0x0AB6 | 0x0AB7 | 0x0AB8 | 0x0AB9 | 0x0ABA | 0x0ABB | 0x0ABC | 0x0ABD | 0x0ABE | 0x0ABF
C | 0x0AC0 | 0x0AC1 | 0x0AC2 | 0x0AC3 | 0x0AC4 | 0x0AC5 | 0x0AC6 | 0x0AC7 | 0x0AC8 | 0x0AC9 | 0x0ACA | 0x0ACB | 0x0ACC | 0x0ACD | 0x0ACE | 0x0ACF
D | 0x0AD0 | 0x0AD1 | 0x0AD2 | 0x0AD3 | 0x0AD4 | 0x0AD5 | 0x0AD6 | 0x0AD7 | 0x0AD8 | 0x0AD9 | 0x0ADA | 0x0ADB | 0x0ADC | 0x0ADD | 0x0ADE | 0x0ADF
E | 0x0AE0 | 0x0AE1 | 0x0AE2 | 0x0AE3 | 0x0AE4 | 0x0AE5 | 0x0AE6 | 0x0AE7 | 0x0AE8 | 0x0AE9 | 0x0AEA | 0x0AEB | 0x0AEC | 0x0AED | 0x0AEE | 0x0AEF
F | 0x0AF0 | 0x0AF1 | 0x0AF2 | 0x0AF3 | 0x0AF4 | 0x0AF5 | 0x0AF6 | 0x0AF7 | 0x0AF8 | 0x0AF9 | 0x0AFA | 0x0AFB | 0x0AFC | 0x0AFD | 0x0AFE | 0x0AFF
0 | 0x0B00 | 0x0B01 | 0x0B02 | 0x0B03 | 0x0B04 | 0x0B05 | 0x0B06 | 0x0B07 | 0x0B08 | 0x0B09 | 0x0B0A | 0x0B0B | 0x0B0C | 0x0B0D | 0x0B0E | 0x0B0F
1 | 0x0B10 | 0x0B11 | 0x0B12 | 0x0B13 | 0x0B14 | 0x0B15 | 0x0B16 | 0x0B17 | 0x0B18 | 0x0B19 | 0x0B1A | 0x0B1B | 0x0B1C | 0x0B1D | 0x0B1E | 0x0B1F
2 | 0x0B20 | 0x0B21 | 0x0B22 | 0x0B23 | 0x0B24 | 0x0B25 | 0x0B26 | 0x0B27 | 0x0B28 | 0x0B29 | 0x0B2A | 0x0B2B | 0x0B2C | 0x0B2D | 0x0B2E | 0x0B2F
3 | 0x0B30 | 0x0B31 | 0x0B32 | 0x0B33 | 0x0B34 | 0x0B35 | 0x0B36 | 0x0B37 | 0x0B38 | 0x0B39 | 0x0B3A | 0x0B3B | 0x0B3C | 0x0B3D | 0x0B3E | 0x0B3F
4 | 0x0B40 | 0x0B41 | 0x0B42 | 0x0B43 | 0x0B44 | 0x0B45 | 0x0B46 | 0x0B47 | 0x0B48 | 0x0B49 | 0x0B4A | 0x0B4B | 0x0B4C | 0x0B4D | 0x0B4E | 0x0B4F
5 | 0x0B50 | 0x0B51 | 0x0B52 | 0x0B53 | 0x0B54 | 0x0B55 | 0x0B56 | 0x0B57 | 0x0B58 | 0x0B59 | 0x0B5A | 0x0B5B | 0x0B5C | 0x0B5D | 0x0B5E | 0x0B5F
6 | 0x0B60 | 0x0B61 | 0x0B62 | 0x0B63 | 0x0B64 | 0x0B65 | 0x0B66 | 0x0B67 | 0x0B68 | 0x0B69 | 0x0B6A | 0x0B6B | 0x0B6C | 0x0B6D | 0x0B6E | 0x0B6F
7 | 0x0B70 | 0x0B71 | 0x0B72 | 0x0B73 | 0x0B74 | 0x0B75 | 0x0B76 | 0x0B77 | 0x0B78 | 0x0B79 | 0x0B7A | 0x0B7B | 0x0B7C | 0x0B7D | 0x0B7E | 0x0B7F
8 | 0x0B80 | 0x0B81 | 0x0B82 | 0x0B83 | 0x0B84 | 0x0B85 | 0x0B86 | 0x0B87 | 0x0B88 | 0x0B89 | 0x0B8A | 0x0B8B | 0x0B8C | 0x0B8D | 0x0B8E | 0x0B8F
9 | 0x0B90 | 0x0B91 | 0x0B92 | 0x0B93 | 0x0B94 | 0x0B95 | 0x0B96 | 0x0B97 | 0x0B98 | 0x0B99 | 0x0B9A | 0x0B9B | 0x0B9C | 0x0B9D | 0x0B9E | 0x0B9F
A | 0x0BA0 | 0x0BA1 | 0x0BA2 | 0x0BA3 | 0x0BA4 | 0x0BA5 | 0x0BA6 | 0x0BA7 | 0x0BA8 | 0x0BA9 | 0x0BAA | 0x0BAB | 0x0BAC | 0x0BAD | 0x0BAE | 0x0BAF
B | 0x0BB0 | 0x0BB1 | 0x0BB2 | 0x0BB3 | 0x0BB4 | 0x0BB5 | 0x0BB6 | 0x0BB7 | 0x0BB8 | 0x0BB9 | 0x0BBA | 0x0BBB | 0x0BBC | 0x0BBD | 0x0BBE | 0x0BBF
C | 0x0BC0 | 0x0BC1 | 0x0BC2 | 0x0BC3 | 0x0BC4 | 0x0BC5 | 0x0BC6 | 0x0BC7 | 0x0BC8 | 0x0BC9 | 0x0BCA | 0x0BCB | 0x0BCC | 0x0BCD | 0x0BCE | 0x0BCF
D | 0x0BD0 | 0x0BD1 | 0x0BD2 | 0x0BD3 | 0x0BD4 | 0x0BD5 | 0x0BD6 | 0x0BD7 | 0x0BD8 | 0x0BD9 | 0x0BDA | 0x0BDB | 0x0BDC | 0x0BDD | 0x0BDE | 0x0BDF
E | 0x0BE0 | 0x0BE1 | 0x0BE2 | 0x0BE3 | 0x0BE4 | 0x0BE5 | 0x0BE6 | 0x0BE7 | 0x0BE8 | 0x0BE9 | 0x0BEA | 0x0BEB | 0x0BEC | 0x0BED | 0x0BEE | 0x0BEF
F | 0x0BF0 | 0x0BF1 | 0x0BF2 | 0x0BF3 | 0x0BF4 | 0x0BF5 | 0x0BF6 | 0x0BF7 | 0x0BF8 | 0x0BF9 | 0x0BFA | 0x0BFB | 0x0BFC | 0x0BFD | 0x0BFE | 0x0BFF
0 | 0x0C00 | 0x0C01 | 0x0C02 | 0x0C03 | 0x0C04 | 0x0C05 | 0x0C06 | 0x0C07 | 0x0C08 | 0x0C09 | 0x0C0A | 0x0C0B | 0x0C0C | 0x0C0D | 0x0C0E | 0x0C0F
1 | 0x0C10 | 0x0C11 | 0x0C12 | 0x0C13 | 0x0C14 | 0x0C15 | 0x0C16 | 0x0C17 | 0x0C18 | 0x0C19 | 0x0C1A | 0x0C1B | 0x0C1C | 0x0C1D | 0x0C1E | 0x0C1F
2 | 0x0C20 | 0x0C21 | 0x0C22 | 0x0C23 | 0x0C24 | 0x0C25 | 0x0C26 | 0x0C27 | 0x0C28 | 0x0C29 | 0x0C2A | 0x0C2B | 0x0C2C | 0x0C2D | 0x0C2E | 0x0C2F
3 | 0x0C30 | 0x0C31 | 0x0C32 | 0x0C33 | 0x0C34 | 0x0C35 | 0x0C36 | 0x0C37 | 0x0C38 | 0x0C39 | 0x0C3A | 0x0C3B | 0x0C3C | 0x0C3D | 0x0C3E | 0x0C3F
4 | 0x0C40 | 0x0C41 | 0x0C42 | 0x0C43 | 0x0C44 | 0x0C45 | 0x0C46 | 0x0C47 | 0x0C48 | 0x0C49 | 0x0C4A | 0x0C4B | 0x0C4C | 0x0C4D | 0x0C4E | 0x0C4F
5 | 0x0C50 | 0x0C51 | 0x0C52 | 0x0C53 | 0x0C54 | 0x0C55 | 0x0C56 | 0x0C57 | 0x0C58 | 0x0C59 | 0x0C5A | 0x0C5B | 0x0C5C | 0x0C5D | 0x0C5E | 0x0C5F
6 | 0x0C60 | 0x0C61 | 0x0C62 | 0x0C63 | 0x0C64 | 0x0C65 | 0x0C66 | 0x0C67 | 0x0C68 | 0x0C69 | 0x0C6A | 0x0C6B | 0x0C6C | 0x0C6D | 0x0C6E | 0x0C6F
7 | 0x0C70 | 0x0C71 | 0x0C72 | 0x0C73 | 0x0C74 | 0x0C75 | 0x0C76 | 0x0C77 | 0x0C78 | 0x0C79 | 0x0C7A | 0x0C7B | 0x0C7C | 0x0C7D | 0x0C7E | 0x0C7F
8 | 0x0C80 | 0x0C81 | 0x0C82 | 0x0C83 | 0x0C84 | 0x0C85 | 0x0C86 | 0x0C87 | 0x0C88 | 0x0C89 | 0x0C8A | 0x0C8B | 0x0C8C | 0x0C8D | 0x0C8E | 0x0C8F
9 | 0x0C90 | 0x0C91 | 0x0C92 | 0x0C93 | 0x0C94 | 0x0C95 | 0x0C96 | 0x0C97 | 0x0C98 | 0x0C99 | 0x0C9A | 0x0C9B | 0x0C9C | 0x0C9D | 0x0C9E | 0x0C9F
A | 0x0CA0 | 0x0CA1 | 0x0CA2 | 0x0CA3 | 0x0CA4 | 0x0CA5 | 0x0CA6 | 0x0CA7 | 0x0CA8 | 0x0CA9 | 0x0CAA | 0x0CAB | 0x0CAC | 0x0CAD | 0x0CAE | 0x0CAF
B | 0x0CB0 | 0x0CB1 | 0x0CB2 | 0x0CB3 | 0x0CB4 | 0x0CB5 | 0x0CB6 | 0x0CB7 | 0x0CB8 | 0x0CB9 | 0x0CBA | 0x0CBB | 0x0CBC | 0x0CBD | 0x0CBE | 0x0CBF
C | 0x0CC0 | 0x0CC1 | 0x0CC2 | 0x0CC3 | 0x0CC4 | 0x0CC5 | 0x0CC6 | 0x0CC7 | 0x0CC8 | 0x0CC9 | 0x0CCA | 0x0CCB | 0x0CCC | 0x0CCD | 0x0CCE | 0x0CCF
D | 0x0CD0 | 0x0CD1 | 0x0CD2 | 0x0CD3 | 0x0CD4 | 0x0CD5 | 0x0CD6 | 0x0CD7 | 0x0CD8 | 0x0CD9 | 0x0CDA | 0x0CDB | 0x0CDC | 0x0CDD | 0x0CDE | 0x0CDF
E | 0x0CE0 | 0x0CE1 | 0x0CE2 | 0x0CE3 | 0x0CE4 | 0x0CE5 | 0x0CE6 | 0x0CE7 | 0x0CE8 | 0x0CE9 | 0x0CEA | 0x0CEB | 0x0CEC | 0x0CED | 0x0CEE | 0x0CEF
F | 0x0CF0 | 0x0CF1 | 0x0CF2 | 0x0CF3 | 0x0CF4 | 0x0CF5 | 0x0CF6 | 0x0CF7 | 0x0CF8 | 0x0CF9 | 0x0CFA | 0x0CFB | 0x0CFC | 0x0CFD | 0x0CFE | 0x0CFF
0 | 0x0D00 | 0x0D01 | 0x0D02 | 0x0D03 | 0x0D04 | 0x0D05 | 0x0D06 | 0x0D07 | 0x0D08 | 0x0D09 | 0x0D0A | 0x0D0B | 0x0D0C | 0x0D0D | 0x0D0E | 0x0D0F
1 | 0x0D10 | 0x0D11 | 0x0D12 | 0x0D13 | 0x0D14 | 0x0D15 | 0x0D16 | 0x0D17 | 0x0D18 | 0x0D19 | 0x0D1A | 0x0D1B | 0x0D1C | 0x0D1D | 0x0D1E | 0x0D1F
2 | 0x0D20 | 0x0D21 | 0x0D22 | 0x0D23 | 0x0D24 | 0x0D25 | 0x0D26 | 0x0D27 | 0x0D28 | 0x0D29 | 0x0D2A | 0x0D2B | 0x0D2C | 0x0D2D | 0x0D2E | 0x0D2F
3 | 0x0D30 | 0x0D31 | 0x0D32 | 0x0D33 | 0x0D34 | 0x0D35 | 0x0D36 | 0x0D37 | 0x0D38 | 0x0D39 | 0x0D3A | 0x0D3B | 0x0D3C | 0x0D3D | 0x0D3E | 0x0D3F
4 | 0x0D40 | 0x0D41 | 0x0D42 | 0x0D43 | 0x0D44 | 0x0D45 | 0x0D46 | 0x0D47 | 0x0D48 | 0x0D49 | 0x0D4A | 0x0D4B | 0x0D4C | 0x0D4D | 0x0D4E | 0x0D4F
5 | 0x0D50 | 0x0D51 | 0x0D52 | 0x0D53 | 0x0D54 | 0x0D55 | 0x0D56 | 0x0D57 | 0x0D58 | 0x0D59 | 0x0D5A | 0x0D5B | 0x0D5C | 0x0D5D | 0x0D5E | 0x0D5F
6 | 0x0D60 | 0x0D61 | 0x0D62 | 0x0D63 | 0x0D64 | 0x0D65 | 0x0D66 | 0x0D67 | 0x0D68 | 0x0D69 | 0x0D6A | 0x0D6B | 0x0D6C | 0x0D6D | 0x0D6E | 0x0D6F
7 | 0x0D70 | 0x0D71 | 0x0D72 | 0x0D73 | 0x0D74 | 0x0D75 | 0x0D76 | 0x0D77 | 0x0D78 | 0x0D79 | 0x0D7A | 0x0D7B | 0x0D7C | 0x0D7D | 0x0D7E | 0x0D7F
8 | 0x0D80 | 0x0D81 | 0x0D82 | 0x0D83 | 0x0D84 | 0x0D85 | 0x0D86 | 0x0D87 | 0x0D88 | 0x0D89 | 0x0D8A | 0x0D8B | 0x0D8C | 0x0D8D | 0x0D8E | 0x0D8F
9 | 0x0D90 | 0x0D91 | 0x0D92 | 0x0D93 | 0x0D94 | 0x0D95 | 0x0D96 | 0x0D97 | 0x0D98 | 0x0D99 | 0x0D9A | 0x0D9B | 0x0D9C | 0x0D9D | 0x0D9E | 0x0D9F
A | 0x0DA0 | 0x0DA1 | 0x0DA2 | 0x0DA3 | 0x0DA4 | 0x0DA5 | 0x0DA6 | 0x0DA7 | 0x0DA8 | 0x0DA9 | 0x0DAA | 0x0DAB | 0x0DAC | 0x0DAD | 0x0DAE | 0x0DAF
B | 0x0DB0 | 0x0DB1 | 0x0DB2 | 0x0DB3 | 0x0DB4 | 0x0DB5 | 0x0DB6 | 0x0DB7 | 0x0DB8 | 0x0DB9 | 0x0DBA | 0x0DBB | 0x0DBC | 0x0DBD | 0x0DBE | 0x0DBF
C | 0x0DC0 | 0x0DC1 | 0x0DC2 | 0x0DC3 | 0x0DC4 | 0x0DC5 | 0x0DC6 | 0x0DC7 | 0x0DC8 | 0x0DC9 | 0x0DCA | 0x0DCB | 0x0DCC | 0x0DCD | 0x0DCE | 0x0DCF
D | 0x0DD0 | 0x0DD1 | 0x0DD2 | 0x0DD3 | 0x0DD4 | 0x0DD5 | 0x0DD6 | 0x0DD7 | 0x0DD8 | 0x0DD9 | 0x0DDA | 0x0DDB | 0x0DDC | 0x0DDD | 0x0DDE | 0x0DDF
E | 0x0DE0 | 0x0DE1 | 0x0DE2 | 0x0DE3 | 0x0DE4 | 0x0DE5 | 0x0DE6 | 0x0DE7 | 0x0DE8 | 0x0DE9 | 0x0DEA | 0x0DEB | 0x0DEC | 0x0DED | 0x0DEE | 0x0DEF
F | 0x0DF0 | 0x0DF1 | 0x0DF2 | 0x0DF3 | 0x0DF4 | 0x0DF5 | 0x0DF6 | 0x0DF7 | 0x0DF8 | 0x0DF9 | 0x0DFA | 0x0DFB | 0x0DFC | 0x0DFD | 0x0DFE | 0x0DFF
0 | 0x0E00 | 0x0E01 | 0x0E02 | 0x0E03 | 0x0E04 | 0x0E05 | 0x0E06 | 0x0E07 | 0x0E08 | 0x0E09 | 0x0E0A | 0x0E0B | 0x0E0C | 0x0E0D | 0x0E0E | 0x0E0F
1 | 0x0E10 | 0x0E11 | 0x0E12 | 0x0E13 | 0x0E14 | 0x0E15 | 0x0E16 | 0x0E17 | 0x0E18 | 0x0E19 | 0x0E1A | 0x0E1B | 0x0E1C | 0x0E1D | 0x0E1E | 0x0E1F
2 | 0x0E20 | 0x0E21 | 0x0E22 | 0x0E23 | 0x0E24 | 0x0E25 | 0x0E26 | 0x0E27 | 0x0E28 | 0x0E29 | 0x0E2A | 0x0E2B | 0x0E2C | 0x0E2D | 0x0E2E | 0x0E2F
3 | 0x0E30 | 0x0E31 | 0x0E32 | 0x0E33 | 0x0E34 | 0x0E35 | 0x0E36 | 0x0E37 | 0x0E38 | 0x0E39 | 0x0E3A | 0x0E3B | 0x0E3C | 0x0E3D | 0x0E3E | 0x0E3F
4 | 0x0E40 | 0x0E41 | 0x0E42 | 0x0E43 | 0x0E44 | 0x0E45 | 0x0E46 | 0x0E47 | 0x0E48 | 0x0E49 | 0x0E4A | 0x0E4B | 0x0E4C | 0x0E4D | 0x0E4E | 0x0E4F
5 | 0x0E50 | 0x0E51 | 0x0E52 | 0x0E53 | 0x0E54 | 0x0E55 | 0x0E56 | 0x0E57 | 0x0E58 | 0x0E59 | 0x0E5A | 0x0E5B | 0x0E5C | 0x0E5D | 0x0E5E | 0x0E5F
6 | 0x0E60 | 0x0E61 | 0x0E62 | 0x0E63 | 0x0E64 | 0x0E65 | 0x0E66 | 0x0E67 | 0x0E68 | 0x0E69 | 0x0E6A | 0x0E6B | 0x0E6C | 0x0E6D | 0x0E6E | 0x0E6F
7 | 0x0E70 | 0x0E71 | 0x0E72 | 0x0E73 | 0x0E74 | 0x0E75 | 0x0E76 | 0x0E77 | 0x0E78 | 0x0E79 | 0x0E7A | 0x0E7B | 0x0E7C | 0x0E7D | 0x0E7E | 0x0E7F
8 | 0x0E80 | 0x0E81 | 0x0E82 | 0x0E83 | 0x0E84 | 0x0E85 | 0x0E86 | 0x0E87 | 0x0E88 | 0x0E89 | 0x0E8A | 0x0E8B | 0x0E8C | 0x0E8D | 0x0E8E | 0x0E8F
9 | 0x0E90 | 0x0E91 | 0x0E92 | 0x0E93 | 0x0E94 | 0x0E95 | 0x0E96 | 0x0E97 | 0x0E98 | 0x0E99 | 0x0E9A | 0x0E9B | 0x0E9C | 0x0E9D | 0x0E9E | 0x0E9F
A | 0x0EA0 | 0x0EA1 | 0x0EA2 | 0x0EA3 | 0x0EA4 | 0x0EA5 | 0x0EA6 | 0x0EA7 | 0x0EA8 | 0x0EA9 | 0x0EAA | 0x0EAB | 0x0EAC | 0x0EAD | 0x0EAE | 0x0EAF
B | 0x0EB0 | 0x0EB1 | 0x0EB2 | 0x0EB3 | 0x0EB4 | 0x0EB5 | 0x0EB6 | 0x0EB7 | 0x0EB8 | 0x0EB9 | 0x0EBA | 0x0EBB | 0x0EBC | 0x0EBD | 0x0EBE | 0x0EBF
C | 0x0EC0 | 0x0EC1 | 0x0EC2 | 0x0EC3 | 0x0EC4 | 0x0EC5 | 0x0EC6 | 0x0EC7 | 0x0EC8 | 0x0EC9 | 0x0ECA | 0x0ECB | 0x0ECC | 0x0ECD | 0x0ECE | 0x0ECF
D | 0x0ED0 | 0x0ED1 | 0x0ED2 | 0x0ED3 | 0x0ED4 | 0x0ED5 | 0x0ED6 | 0x0ED7 | 0x0ED8 | 0x0ED9 | 0x0EDA | 0x0EDB | 0x0EDC | 0x0EDD | 0x0EDE | 0x0EDF
E | 0x0EE0 | 0x0EE1 | 0x0EE2 | 0x0EE3 | 0x0EE4 | 0x0EE5 | 0x0EE6 | 0x0EE7 | 0x0EE8 | 0x0EE9 | 0x0EEA | 0x0EEB | 0x0EEC | 0x0EED | 0x0EEE | 0x0EEF
F | 0x0EF0 | 0x0EF1 | 0x0EF2 | 0x0EF3 | 0x0EF4 | 0x0EF5 | 0x0EF6 | 0x0EF7 | 0x0EF8 | 0x0EF9 | 0x0EFA | 0x0EFB | 0x0EFC | 0x0EFD | 0x0EFE | 0x0EFF
0 | 0x0F00 | 0x0F01 | 0x0F02 | 0x0F03 | 0x0F04 | 0x0F05 | 0x0F06 | 0x0F07 | 0x0F08 | 0x0F09 | 0x0F0A | 0x0F0B | 0x0F0C | 0x0F0D | 0x0F0E | 0x0F0F
1 | 0x0F10 | 0x0F11 | 0x0F12 | 0x0F13 | 0x0F14 | 0x0F15 | 0x0F16 | 0x0F17 | 0x0F18 | 0x0F19 | 0x0F1A | 0x0F1B | 0x0F1C | 0x0F1D | 0x0F1E | 0x0F1F
2 | 0x0F20 | 0x0F21 | 0x0F22 | 0x0F23 | 0x0F24 | 0x0F25 | 0x0F26 | 0x0F27 | 0x0F28 | 0x0F29 | 0x0F2A | 0x0F2B | 0x0F2C | 0x0F2D | 0x0F2E | 0x0F2F
3 | 0x0F30 | 0x0F31 | 0x0F32 | 0x0F33 | 0x0F34 | 0x0F35 | 0x0F36 | 0x0F37 | 0x0F38 | 0x0F39 | 0x0F3A | 0x0F3B | 0x0F3C | 0x0F3D | 0x0F3E | 0x0F3F
4 | 0x0F40 | 0x0F41 | 0x0F42 | 0x0F43 | 0x0F44 | 0x0F45 | 0x0F46 | 0x0F47 | 0x0F48 | 0x0F49 | 0x0F4A | 0x0F4B | 0x0F4C | 0x0F4D | 0x0F4E | 0x0F4F
5 | 0x0F50 | 0x0F51 | 0x0F52 | 0x0F53 | 0x0F54 | 0x0F55 | 0x0F56 | 0x0F57 | 0x0F58 | 0x0F59 | 0x0F5A | 0x0F5B | 0x0F5C | 0x0F5D | 0x0F5E | 0x0F5F
6 | 0x0F60 | 0x0F61 | 0x0F62 | 0x0F63 | 0x0F64 | 0x0F65 | 0x0F66 | 0x0F67 | 0x0F68 | 0x0F69 | 0x0F6A | 0x0F6B | 0x0F6C | 0x0F6D | 0x0F6E | 0x0F6F
7 | 0x0F70 | 0x0F71 | 0x0F72 | 0x0F73 | 0x0F74 | 0x0F75 | 0x0F76 | 0x0F77 | 0x0F78 | 0x0F79 | 0x0F7A | 0x0F7B | 0x0F7C | 0x0F7D | 0x0F7E | 0x0F7F
8 | 0x0F80 | 0x0F81 | 0x0F82 | 0x0F83 | 0x0F84 | 0x0F85 | 0x0F86 | 0x0F87 | 0x0F88 | 0x0F89 | 0x0F8A | 0x0F8B | 0x0F8C | 0x0F8D | 0x0F8E | 0x0F8F
9 | 0x0F90 | 0x0F91 | 0x0F92 | 0x0F93 | 0x0F94 | 0x0F95 | 0x0F96 | 0x0F97 | 0x0F98 | 0x0F99 | 0x0F9A | 0x0F9B | 0x0F9C | 0x0F9D | 0x0F9E | 0x0F9F
A | 0x0FA0 | 0x0FA1 | 0x0FA2 | 0x0FA3 | 0x0FA4 | 0x0FA5 | 0x0FA6 | 0x0FA7 | 0x0FA8 | 0x0FA9 | 0x0FAA | 0x0FAB | 0x0FAC | 0x0FAD | 0x0FAE | 0x0FAF
B | 0x0FB0 | 0x0FB1 | 0x0FB2 | 0x0FB3 | 0x0FB4 | 0x0FB5 | 0x0FB6 | 0x0FB7 | 0x0FB8 | 0x0FB9 | 0x0FBA | 0x0FBB | 0x0FBC | 0x0FBD | 0x0FBE | 0x0FBF
C | 0x0FC0 | 0x0FC1 | 0x0FC2 | 0x0FC3 | 0x0FC4 | 0x0FC5 | 0x0FC6 | 0x0FC7 | 0x0FC8 | 0x0FC9 | 0x0FCA | 0x0FCB | 0x0FCC | 0x0FCD | 0x0FCE | 0x0FCF
D | 0x0FD0 | 0x0FD1 | 0x0FD2 | 0x0FD3 | 0x0FD4 | 0x0FD5 | 0x0FD6 | 0x0FD7 | 0x0FD8 | 0x0FD9 | 0x0FDA | 0x0FDB | 0x0FDC | 0x0FDD | 0x0FDE | 0x0FDF
E | 0x0FE0 | 0x0FE1 | 0x0FE2 | 0x0FE3 | 0x0FE4 | 0x0FE5 | 0x0FE6 | 0x0FE7 | 0x0FE8 | 0x0FE9 | 0x0FEA | 0x0FEB | 0x0FEC | 0x0FED | 0x0FEE | 0x0FEF
F | 0x0FF0 | 0x0FF1 | 0x0FF2 | 0x0FF3 | 0x0FF4 | 0x0FF5 | 0x0FF6 | 0x0FF7 | 0x0FF8 | 0x0FF9 | 0x0FFA | 0x0FFB | 0x0FFC | 0x0FFD | 0x0FFE | 0x0FFF

## 0x1000-0x1FFF
| Lower Byte | [7 empty] | Upper Byte
0 | 0x1000 | 0x1001 | 0x1002 | 0x1003 | 0x1004 | 0x1005 | 0x1006 | 0x1007 | 0x1008 | 0x1009 | 0x100A | 0x100B | 0x100C | 0x100D | 0x100E | 0x100F
1 | 0x1010 | 0x1011 | 0x1012 | 0x1013 | 0x1014 | 0x1015 | 0x1016 | 0x1017 | 0x1018 | 0x1019 | 0x101A | 0x101B | 0x101C | 0x101D | 0x101E | 0x101F
2 | 0x1020 | 0x1021 | 0x1022 | 0x1023 | 0x1024 | 0x1025 | 0x1026 | 0x1027 | 0x1028 | 0x1029 | 0x102A | 0x102B | 0x102C | 0x102D | 0x102E | 0x102F
3 | 0x1030 | 0x1031 | 0x1032 | 0x1033 | 0x1034 | 0x1035 | 0x1036 | 0x1037 | 0x1038 | 0x1039 | 0x103A | 0x103B | 0x103C | 0x103D | 0x103E | 0x103F
4 | 0x1040 | 0x1041 | 0x1042 | 0x1043 | 0x1044 | 0x1045 | 0x1046 | 0x1047 | 0x1048 | 0x1049 | 0x104A | 0x104B | 0x104C | 0x104D | 0x104E | 0x104F
5 | 0x1050 | 0x1051 | 0x1052 | 0x1053 | 0x1054 | 0x1055 | 0x1056 | 0x1057 | 0x1058 | 0x1059 | 0x105A | 0x105B | 0x105C | 0x105D | 0x105E | 0x105F
6 | 0x1060 | 0x1061 | 0x1062 | 0x1063 | 0x1064 | 0x1065 | 0x1066 | 0x1067 | 0x1068 | 0x1069 | 0x106A | 0x106B | 0x106C | 0x106D | 0x106E | 0x106F
7 | 0x1070 | 0x1071 | 0x1072 | 0x1073 | 0x1074 | 0x1075 | 0x1076 | 0x1077 | 0x1078 | 0x1079 | 0x107A | 0x107B | 0x107C | 0x107D | 0x107E | 0x107F
8 | 0x1080 | 0x1081 | 0x1082 | 0x1083 | 0x1084 | 0x1085 | 0x1086 | 0x1087 | 0x1088 | 0x1089 | 0x108A | 0x108B | 0x108C | 0x108D | 0x108E | 0x108F
9 | 0x1090 | 0x1091 | 0x1092 | 0x1093 | 0x1094 | 0x1095 | 0x1096 | 0x1097 | 0x1098 | 0x1099 | 0x109A | 0x109B | 0x109C | 0x109D | 0x109E | 0x109F
A | 0x10A0 | 0x10A1 | 0x10A2 | 0x10A3 | 0x10A4 | 0x10A5 | 0x10A6 | 0x10A7 | 0x10A8 | 0x10A9 | 0x10AA | 0x10AB | 0x10AC | 0x10AD | 0x10AE | 0x10AF
B | 0x10B0 | 0x10B1 | 0x10B2 | 0x10B3 | 0x10B4 | 0x10B5 | 0x10B6 | 0x10B7 | 0x10B8 | 0x10B9 | 0x10BA | 0x10BB | 0x10BC | 0x10BD | 0x10BE | 0x10BF
C | 0x10C0 | 0x10C1 | 0x10C2 | 0x10C3 | 0x10C4 | 0x10C5 | 0x10C6 | 0x10C7 | 0x10C8 | 0x10C9 | 0x10CA | 0x10CB | 0x10CC | 0x10CD | 0x10CE | 0x10CF
D | 0x10D0 | 0x10D1 | 0x10D2 | 0x10D3 | 0x10D4 | 0x10D5 | 0x10D6 | 0x10D7 | 0x10D8 | 0x10D9 | 0x10DA | 0x10DB | 0x10DC | 0x10DD | 0x10DE | 0x10DF
E | 0x10E0 | 0x10E1 | 0x10E2 | 0x10E3 | 0x10E4 | 0x10E5 | 0x10E6 | 0x10E7 | 0x10E8 | 0x10E9 | 0x10EA | 0x10EB | 0x10EC | 0x10ED | 0x10EE | 0x10EF
F | 0x10F0 | 0x10F1 | 0x10F2 | 0x10F3 | 0x10F4 | 0x10F5 | 0x10F6 | 0x10F7 | 0x10F8 | 0x10F9 | 0x10FA | 0x10FB | 0x10FC | 0x10FD | 0x10FE | 0x10FF
0 | 0x1100 | 0x1101 | 0x1102 | 0x1103 | 0x1104 | 0x1105 | 0x1106 | 0x1107 | 0x1108 | 0x1109 | 0x110A | 0x110B | 0x110C | 0x110D | 0x110E | 0x110F
1 | 0x1110 | 0x1111 | 0x1112 | 0x1113 | 0x1114 | 0x1115 | 0x1116 | 0x1117 | 0x1118 | 0x1119 | 0x111A | 0x111B | 0x111C | 0x111D | 0x111E | 0x111F
2 | 0x1120 | 0x1121 | 0x1122 | 0x1123 | 0x1124 | 0x1125 | 0x1126 | 0x1127 | 0x1128 | 0x1129 | 0x112A | 0x112B | 0x112C | 0x112D | 0x112E | 0x112F
3 | 0x1130 | 0x1131 | 0x1132 | 0x1133 | 0x1134 | 0x1135 | 0x1136 | 0x1137 | 0x1138 | 0x1139 | 0x113A | 0x113B | 0x113C | 0x113D | 0x113E | 0x113F
4 | 0x1140 | 0x1141 | 0x1142 | 0x1143 | 0x1144 | 0x1145 | 0x1146 | 0x1147 | 0x1148 | 0x1149 | 0x114A | 0x114B | 0x114C | 0x114D | 0x114E | 0x114F
5 | 0x1150 | 0x1151 | 0x1152 | 0x1153 | 0x1154 | 0x1155 | 0x1156 | 0x1157 | 0x1158 | 0x1159 | 0x115A | 0x115B | 0x115C | 0x115D | 0x115E | 0x115F
6 | 0x1160 | 0x1161 | 0x1162 | 0x1163 | 0x1164 | 0x1165 | 0x1166 | 0x1167 | 0x1168 | 0x1169 | 0x116A | 0x116B | 0x116C | 0x116D | 0x116E | 0x116F
7 | 0x1170 | 0x1171 | 0x1172 | 0x1173 | 0x1174 | 0x1175 | 0x1176 | 0x1177 | 0x1178 | 0x1179 | 0x117A | 0x117B | 0x117C | 0x117D | 0x117E | 0x117F
8 | 0x1180 | 0x1181 | 0x1182 | 0x1183 | 0x1184 | 0x1185 | 0x1186 | 0x1187 | 0x1188 | 0x1189 | 0x118A | 0x118B | 0x118C | 0x118D | 0x118E | 0x118F
9 | 0x1190 | 0x1191 | 0x1192 | 0x1193 | 0x1194 | 0x1195 | 0x1196 | 0x1197 | 0x1198 | 0x1199 | 0x119A | 0x119B | 0x119C | 0x119D | 0x119E | 0x119F
A | 0x11A0 | 0x11A1 | 0x11A2 | 0x11A3 | 0x11A4 | 0x11A5 | 0x11A6 | 0x11A7 | 0x11A8 | 0x11A9 | 0x11AA | 0x11AB | 0x11AC | 0x11AD | 0x11AE | 0x11AF
B | 0x11B0 | 0x11B1 | 0x11B2 | 0x11B3 | 0x11B4 | 0x11B5 | 0x11B6 | 0x11B7 | 0x11B8 | 0x11B9 | 0x11BA | 0x11BB | 0x11BC | 0x11BD | 0x11BE | 0x11BF
C | 0x11C0 | 0x11C1 | 0x11C2 | 0x11C3 | 0x11C4 | 0x11C5 | 0x11C6 | 0x11C7 | 0x11C8 | 0x11C9 | 0x11CA | 0x11CB | 0x11CC | 0x11CD | 0x11CE | 0x11CF
D | 0x11D0 | 0x11D1 | 0x11D2 | 0x11D3 | 0x11D4 | 0x11D5 | 0x11D6 | 0x11D7 | 0x11D8 | 0x11D9 | 0x11DA | 0x11DB | 0x11DC | 0x11DD | 0x11DE | 0x11DF
E | 0x11E0 | 0x11E1 | 0x11E2 | 0x11E3 | 0x11E4 | 0x11E5 | 0x11E6 | 0x11E7 | 0x11E8 | 0x11E9 | 0x11EA | 0x11EB | 0x11EC | 0x11ED | 0x11EE | 0x11EF
F | 0x11F0 | 0x11F1 | 0x11F2 | 0x11F3 | 0x11F4 | 0x11F5 | 0x11F6 | 0x11F7 | 0x11F8 | 0x11F9 | 0x11FA | 0x11FB | 0x11FC | 0x11FD | 0x11FE | 0x11FF
0 | 0x1200 | 0x1201 | 0x1202 | 0x1203 | 0x1204 | 0x1205 | 0x1206 | 0x1207 | 0x1208 | 0x1209 | 0x120A | 0x120B | 0x120C | 0x120D | 0x120E | 0x120F
1 | 0x1210 | 0x1211 | 0x1212 | 0x1213 | 0x1214 | 0x1215 | 0x1216 | 0x1217 | 0x1218 | 0x1219 | 0x121A | 0x121B | 0x121C | 0x121D | 0x121E | 0x121F
2 | 0x1220 | 0x1221 | 0x1222 | 0x1223 | 0x1224 | 0x1225 | 0x1226 | 0x1227 | 0x1228 | 0x1229 | 0x122A | 0x122B | 0x122C | 0x122D | 0x122E | 0x122F
3 | 0x1230 | 0x1231 | 0x1232 | 0x1233 | 0x1234 | 0x1235 | 0x1236 | 0x1237 | 0x1238 | 0x1239 | 0x123A | 0x123B | 0x123C | 0x123D | 0x123E | 0x123F
4 | 0x1240 | 0x1241 | 0x1242 | 0x1243 | 0x1244 | 0x1245 | 0x1246 | 0x1247 | 0x1248 | 0x1249 | 0x124A | 0x124B | 0x124C | 0x124D | 0x124E | 0x124F
5 | 0x1250 | 0x1251 | 0x1252 | 0x1253 | 0x1254 | 0x1255 | 0x1256 | 0x1257 | 0x1258 | 0x1259 | 0x125A | 0x125B | 0x125C | 0x125D | 0x125E | 0x125F
6 | 0x1260 | 0x1261 | 0x1262 | 0x1263 | 0x1264 | 0x1265 | 0x1266 | 0x1267 | 0x1268 | 0x1269 | 0x126A | 0x126B | 0x126C | 0x126D | 0x126E | 0x126F
7 | 0x1270 | 0x1271 | 0x1272 | 0x1273 | 0x1274 | 0x1275 | 0x1276 | 0x1277 | 0x1278 | 0x1279 | 0x127A | 0x127B | 0x127C | 0x127D | 0x127E | 0x127F
8 | 0x1280 | 0x1281 | 0x1282 | 0x1283 | 0x1284 | 0x1285 | 0x1286 | 0x1287 | 0x1288 | 0x1289 | 0x128A | 0x128B | 0x128C | 0x128D | 0x128E | 0x128F
9 | 0x1290 | 0x1291 | 0x1292 | 0x1293 | 0x1294 | 0x1295 | 0x1296 | 0x1297 | 0x1298 | 0x1299 | 0x129A | 0x129B | 0x129C | 0x129D | 0x129E | 0x129F
A | 0x12A0 | 0x12A1 | 0x12A2 | 0x12A3 | 0x12A4 | 0x12A5 | 0x12A6 | 0x12A7 | 0x12A8 | 0x12A9 | 0x12AA | 0x12AB | 0x12AC | 0x12AD | 0x12AE | 0x12AF
B | 0x12B0 | 0x12B1 | 0x12B2 | 0x12B3 | 0x12B4 | 0x12B5 | 0x12B6 | 0x12B7 | 0x12B8 | 0x12B9 | 0x12BA | 0x12BB | 0x12BC | 0x12BD | 0x12BE | 0x12BF
C | 0x12C0 | 0x12C1 | 0x12C2 | 0x12C3 | 0x12C4 | 0x12C5 | 0x12C6 | 0x12C7 | 0x12C8 | 0x12C9 | 0x12CA | 0x12CB | 0x12CC | 0x12CD | 0x12CE | 0x12CF
D | 0x12D0 | 0x12D1 | 0x12D2 | 0x12D3 | 0x12D4 | 0x12D5 | 0x12D6 | 0x12D7 | 0x12D8 | 0x12D9 | 0x12DA | 0x12DB | 0x12DC | 0x12DD | 0x12DE | 0x12DF
E | 0x12E0 | 0x12E1 | 0x12E2 | 0x12E3 | 0x12E4 | 0x12E5 | 0x12E6 | 0x12E7 | 0x12E8 | 0x12E9 | 0x12EA | 0x12EB | 0x12EC | 0x12ED | 0x12EE | 0x12EF
F | 0x12F0 | 0x12F1 | 0x12F2 | 0x12F3 | 0x12F4 | 0x12F5 | 0x12F6 | 0x12F7 | 0x12F8 | 0x12F9 | 0x12FA | 0x12FB | 0x12FC | 0x12FD | 0x12FE | 0x12FF
0 | 0x1300 | 0x1301 | 0x1302 | 0x1303 | 0x1304 | 0x1305 | 0x1306 | 0x1307 | 0x1308 | 0x1309 | 0x130A | 0x130B | 0x130C | 0x130D | 0x130E | 0x130F
1 | 0x1310 | 0x1311 | 0x1312 | 0x1313 | 0x1314 | 0x1315 | 0x1316 | 0x1317 | 0x1318 | 0x1319 | 0x131A | 0x131B | 0x131C | 0x131D | 0x131E | 0x131F
2 | 0x1320 | 0x1321 | 0x1322 | 0x1323 | 0x1324 | 0x1325 | 0x1326 | 0x1327 | 0x1328 | 0x1329 | 0x132A | 0x132B | 0x132C | 0x132D | 0x132E | 0x132F
3 | 0x1330 | 0x1331 | 0x1332 | 0x1333 | 0x1334 | 0x1335 | 0x1336 | 0x1337 | 0x1338 | 0x1339 | 0x133A | 0x133B | 0x133C | 0x133D | 0x133E | 0x133F
4 | 0x1340 | 0x1341 | 0x1342 | 0x1343 | 0x1344 | 0x1345 | 0x1346 | 0x1347 | 0x1348 | 0x1349 | 0x134A | 0x134B | 0x134C | 0x134D | 0x134E | 0x134F
5 | 0x1350 | 0x1351 | 0x1352 | 0x1353 | 0x1354 | 0x1355 | 0x1356 | 0x1357 | 0x1358 | 0x1359 | 0x135A | 0x135B | 0x135C | 0x135D | 0x135E | 0x135F
6 | 0x1360 | 0x1361 | 0x1362 | 0x1363 | 0x1364 | 0x1365 | 0x1366 | 0x1367 | 0x1368 | 0x1369 | 0x136A | 0x136B | 0x136C | 0x136D | 0x136E | 0x136F
7 | 0x1370 | 0x1371 | 0x1372 | 0x1373 | 0x1374 | 0x1375 | 0x1376 | 0x1377 | 0x1378 | 0x1379 | 0x137A | 0x137B | 0x137C | 0x137D | 0x137E | 0x137F
8 | 0x1380 | 0x1381 | 0x1382 | 0x1383 | 0x1384 | 0x1385 | 0x1386 | 0x1387 | 0x1388 | 0x1389 | 0x138A | 0x138B | 0x138C | 0x138D | 0x138E | 0x138F
9 | 0x1390 | 0x1391 | 0x1392 | 0x1393 | 0x1394 | 0x1395 | 0x1396 | 0x1397 | 0x1398 | 0x1399 | 0x139A | 0x139B | 0x139C | 0x139D | 0x139E | 0x139F
A | 0x13A0 | 0x13A1 | 0x13A2 | 0x13A3 | 0x13A4 | 0x13A5 | 0x13A6 | 0x13A7 | 0x13A8 | 0x13A9 | 0x13AA | 0x13AB | 0x13AC | 0x13AD | 0x13AE | 0x13AF
B | 0x13B0 | 0x13B1 | 0x13B2 | 0x13B3 | 0x13B4 | 0x13B5 | 0x13B6 | 0x13B7 | 0x13B8 | 0x13B9 | 0x13BA | 0x13BB | 0x13BC | 0x13BD | 0x13BE | 0x13BF
C | 0x13C0 | 0x13C1 | 0x13C2 | 0x13C3 | 0x13C4 | 0x13C5 | 0x13C6 | 0x13C7 | 0x13C8 | 0x13C9 | 0x13CA | 0x13CB | 0x13CC | 0x13CD | 0x13CE | 0x13CF
D | 0x13D0 | 0x13D1 | 0x13D2 | 0x13D3 | 0x13D4 | 0x13D5 | 0x13D6 | 0x13D7 | 0x13D8 | 0x13D9 | 0x13DA | 0x13DB | 0x13DC | 0x13DD | 0x13DE | 0x13DF
E | 0x13E0 | 0x13E1 | 0x13E2 | 0x13E3 | 0x13E4 | 0x13E5 | 0x13E6 | 0x13E7 | 0x13E8 | 0x13E9 | 0x13EA | 0x13EB | 0x13EC | 0x13ED | 0x13EE | 0x13EF
F | 0x13F0 | 0x13F1 | 0x13F2 | 0x13F3 | 0x13F4 | 0x13F5 | 0x13F6 | 0x13F7 | 0x13F8 | 0x13F9 | 0x13FA | 0x13FB | 0x13FC | 0x13FD | 0x13FE | 0x13FF
0 | 0x1400 | 0x1401 | 0x1402 | 0x1403 | 0x1404 | 0x1405 | 0x1406 | 0x1407 | 0x1408 | 0x1409 | 0x140A | 0x140B | 0x140C | 0x140D | 0x140E | 0x140F
1 | 0x1410 | 0x1411 | 0x1412 | 0x1413 | 0x1414 | 0x1415 | 0x1416 | 0x1417 | 0x1418 | 0x1419 | 0x141A | 0x141B | 0x141C | 0x141D | 0x141E | 0x141F
2 | 0x1420 | 0x1421 | 0x1422 | 0x1423 | 0x1424 | 0x1425 | 0x1426 | 0x1427 | 0x1428 | 0x1429 | 0x142A | 0x142B | 0x142C | 0x142D | 0x142E | 0x142F
3 | 0x1430 | 0x1431 | 0x1432 | 0x1433 | 0x1434 | 0x1435 | 0x1436 | 0x1437 | 0x1438 | 0x1439 | 0x143A | 0x143B | 0x143C | 0x143D | 0x143E | 0x143F
4 | 0x1440 | 0x1441 | 0x1442 | 0x1443 | 0x1444 | 0x1445 | 0x1446 | 0x1447 | 0x1448 | 0x1449 | 0x144A | 0x144B | 0x144C | 0x144D | 0x144E | 0x144F
5 | 0x1450 | 0x1451 | 0x1452 | 0x1453 | 0x1454 | 0x1455 | 0x1456 | 0x1457 | 0x1458 | 0x1459 | 0x145A | 0x145B | 0x145C | 0x145D | 0x145E | 0x145F
6 | 0x1460 | 0x1461 | 0x1462 | 0x1463 | 0x1464 | 0x1465 | 0x1466 | 0x1467 | 0x1468 | 0x1469 | 0x146A | 0x146B | 0x146C | 0x146D | 0x146E | 0x146F
7 | 0x1470 | 0x1471 | 0x1472 | 0x1473 | 0x1474 | 0x1475 | 0x1476 | 0x1477 | 0x1478 | 0x1479 | 0x147A | 0x147B | 0x147C | 0x147D | 0x147E | 0x147F
8 | 0x1480 | 0x1481 | 0x1482 | 0x1483 | 0x1484 | 0x1485 | 0x1486 | 0x1487 | 0x1488 | 0x1489 | 0x148A | 0x148B | 0x148C | 0x148D | 0x148E | 0x148F
9 | 0x1490 | 0x1491 | 0x1492 | 0x1493 | 0x1494 | 0x1495 | 0x1496 | 0x1497 | 0x1498 | 0x1499 | 0x149A | 0x149B | 0x149C | 0x149D | 0x149E | 0x149F
A | 0x14A0 | 0x14A1 | 0x14A2 | 0x14A3 | 0x14A4 | 0x14A5 | 0x14A6 | 0x14A7 | 0x14A8 | 0x14A9 | 0x14AA | 0x14AB | 0x14AC | 0x14AD | 0x14AE | 0x14AF
B | 0x14B0 | 0x14B1 | 0x14B2 | 0x14B3 | 0x14B4 | 0x14B5 | 0x14B6 | 0x14B7 | 0x14B8 | 0x14B9 | 0x14BA | 0x14BB | 0x14BC | 0x14BD | 0x14BE | 0x14BF
C | 0x14C0 | 0x14C1 | 0x14C2 | 0x14C3 | 0x14C4 | 0x14C5 | 0x14C6 | 0x14C7 | 0x14C8 | 0x14C9 | 0x14CA | 0x14CB | 0x14CC | 0x14CD | 0x14CE | 0x14CF
D | 0x14D0 | 0x14D1 | 0x14D2 | 0x14D3 | 0x14D4 | 0x14D5 | 0x14D6 | 0x14D7 | 0x14D8 | 0x14D9 | 0x14DA | 0x14DB | 0x14DC | 0x14DD | 0x14DE | 0x14DF
E | 0x14E0 | 0x14E1 | 0x14E2 | 0x14E3 | 0x14E4 | 0x14E5 | 0x14E6 | 0x14E7 | 0x14E8 | 0x14E9 | 0x14EA | 0x14EB | 0x14EC | 0x14ED | 0x14EE | 0x14EF
F | 0x14F0 | 0x14F1 | 0x14F2 | 0x14F3 | 0x14F4 | 0x14F5 | 0x14F6 | 0x14F7 | 0x14F8 | 0x14F9 | 0x14FA | 0x14FB | 0x14FC | 0x14FD | 0x14FE | 0x14FF
0 | 0x1500 | 0x1501 | 0x1502 | 0x1503 | 0x1504 | 0x1505 | 0x1506 | 0x1507 | 0x1508 | 0x1509 | 0x150A | 0x150B | 0x150C | 0x150D | 0x150E | 0x150F
1 | 0x1510 | 0x1511 | 0x1512 | 0x1513 | 0x1514 | 0x1515 | 0x1516 | 0x1517 | 0x1518 | 0x1519 | 0x151A | 0x151B | 0x151C | 0x151D | 0x151E | 0x151F
2 | 0x1520 | 0x1521 | 0x1522 | 0x1523 | 0x1524 | 0x1525 | 0x1526 | 0x1527 | 0x1528 | 0x1529 | 0x152A | 0x152B | 0x152C | 0x152D | 0x152E | 0x152F
3 | 0x1530 | 0x1531 | 0x1532 | 0x1533 | 0x1534 | 0x1535 | 0x1536 | 0x1537 | 0x1538 | 0x1539 | 0x153A | 0x153B | 0x153C | 0x153D | 0x153E | 0x153F
4 | 0x1540 | 0x1541 | 0x1542 | 0x1543 | 0x1544 | 0x1545 | 0x1546 | 0x1547 | 0x1548 | 0x1549 | 0x154A | 0x154B | 0x154C | 0x154D | 0x154E | 0x154F
5 | 0x1550 | 0x1551 | 0x1552 | 0x1553 | 0x1554 | 0x1555 | 0x1556 | 0x1557 | 0x1558 | 0x1559 | 0x155A | 0x155B | 0x155C | 0x155D | 0x155E | 0x155F
6 | 0x1560 | 0x1561 | 0x1562 | 0x1563 | 0x1564 | 0x1565 | 0x1566 | 0x1567 | 0x1568 | 0x1569 | 0x156A | 0x156B | 0x156C | 0x156D | 0x156E | 0x156F
7 | 0x1570 | 0x1571 | 0x1572 | 0x1573 | 0x1574 | 0x1575 | 0x1576 | 0x1577 | 0x1578 | 0x1579 | 0x157A | 0x157B | 0x157C | 0x157D | 0x157E | 0x157F
8 | 0x1580 | 0x1581 | 0x1582 | 0x1583 | 0x1584 | 0x1585 | 0x1586 | 0x1587 | 0x1588 | 0x1589 | 0x158A | 0x158B | 0x158C | 0x158D | 0x158E | 0x158F
9 | 0x1590 | 0x1591 | 0x1592 | 0x1593 | 0x1594 | 0x1595 | 0x1596 | 0x1597 | 0x1598 | 0x1599 | 0x159A | 0x159B | 0x159C | 0x159D | 0x159E | 0x159F
A | 0x15A0 | 0x15A1 | 0x15A2 | 0x15A3 | 0x15A4 | 0x15A5 | 0x15A6 | 0x15A7 | 0x15A8 | 0x15A9 | 0x15AA | 0x15AB | 0x15AC | 0x15AD | 0x15AE | 0x15AF
B | 0x15B0 | 0x15B1 | 0x15B2 | 0x15B3 | 0x15B4 | 0x15B5 | 0x15B6 | 0x15B7 | 0x15B8 | 0x15B9 | 0x15BA | 0x15BB | 0x15BC | 0x15BD | 0x15BE | 0x15BF
C | 0x15C0 | 0x15C1 | 0x15C2 | 0x15C3 | 0x15C4 | 0x15C5 | 0x15C6 | 0x15C7 | 0x15C8 | 0x15C9 | 0x15CA | 0x15CB | 0x15CC | 0x15CD | 0x15CE | 0x15CF
D | 0x15D0 | 0x15D1 | 0x15D2 | 0x15D3 | 0x15D4 | 0x15D5 | 0x15D6 | 0x15D7 | 0x15D8 | 0x15D9 | 0x15DA | 0x15DB | 0x15DC | 0x15DD | 0x15DE | 0x15DF
E | 0x15E0 | 0x15E1 | 0x15E2 | 0x15E3 | 0x15E4 | 0x15E5 | 0x15E6 | 0x15E7 | 0x15E8 | 0x15E9 | 0x15EA | 0x15EB | 0x15EC | 0x15ED | 0x15EE | 0x15EF
F | 0x15F0 | 0x15F1 | 0x15F2 | 0x15F3 | 0x15F4 | 0x15F5 | 0x15F6 | 0x15F7 | 0x15F8 | 0x15F9 | 0x15FA | 0x15FB | 0x15FC | 0x15FD | 0x15FE | 0x15FF
0 | 0x1600 | 0x1601 | 0x1602 | 0x1603 | 0x1604 | 0x1605 | 0x1606 | 0x1607 | 0x1608 | 0x1609 | 0x160A | 0x160B | 0x160C | 0x160D | 0x160E | 0x160F
1 | 0x1610 | 0x1611 | 0x1612 | 0x1613 | 0x1614 | 0x1615 | 0x1616 | 0x1617 | 0x1618 | 0x1619 | 0x161A | 0x161B | 0x161C | 0x161D | 0x161E | 0x161F
2 | 0x1620 | 0x1621 | 0x1622 | 0x1623 | 0x1624 | 0x1625 | 0x1626 | 0x1627 | 0x1628 | 0x1629 | 0x162A | 0x162B | 0x162C | 0x162D | 0x162E | 0x162F
3 | 0x1630 | 0x1631 | 0x1632 | 0x1633 | 0x1634 | 0x1635 | 0x1636 | 0x1637 | 0x1638 | 0x1639 | 0x163A | 0x163B | 0x163C | 0x163D | 0x163E | 0x163F
4 | 0x1640 | 0x1641 | 0x1642 | 0x1643 | 0x1644 | 0x1645 | 0x1646 | 0x1647 | 0x1648 | 0x1649 | 0x164A | 0x164B | 0x164C | 0x164D | 0x164E | 0x164F
5 | 0x1650 | 0x1651 | 0x1652 | 0x1653 | 0x1654 | 0x1655 | 0x1656 | 0x1657 | 0x1658 | 0x1659 | 0x165A | 0x165B | 0x165C | 0x165D | 0x165E | 0x165F
6 | 0x1660 | 0x1661 | 0x1662 | 0x1663 | 0x1664 | 0x1665 | 0x1666 | 0x1667 | 0x1668 | 0x1669 | 0x166A | 0x166B | 0x166C | 0x166D | 0x166E | 0x166F
7 | 0x1670 | 0x1671 | 0x1672 | 0x1673 | 0x1674 | 0x1675 | 0x1676 | 0x1677 | 0x1678 | 0x1679 | 0x167A | 0x167B | 0x167C | 0x167D | 0x167E | 0x167F
8 | 0x1680 | 0x1681 | 0x1682 | 0x1683 | 0x1684 | 0x1685 | 0x1686 | 0x1687 | 0x1688 | 0x1689 | 0x168A | 0x168B | 0x168C | 0x168D | 0x168E | 0x168F
9 | 0x1690 | 0x1691 | 0x1692 | 0x1693 | 0x1694 | 0x1695 | 0x1696 | 0x1697 | 0x1698 | 0x1699 | 0x169A | 0x169B | 0x169C | 0x169D | 0x169E | 0x169F
A | 0x16A0 | 0x16A1 | 0x16A2 | 0x16A3 | 0x16A4 | 0x16A5 | 0x16A6 | 0x16A7 | 0x16A8 | 0x16A9 | 0x16AA | 0x16AB | 0x16AC | 0x16AD | 0x16AE | 0x16AF
B | 0x16B0 | 0x16B1 | 0x16B2 | 0x16B3 | 0x16B4 | 0x16B5 | 0x16B6 | 0x16B7 | 0x16B8 | 0x16B9 | 0x16BA | 0x16BB | 0x16BC | 0x16BD | 0x16BE | 0x16BF
C | 0x16C0 | 0x16C1 | 0x16C2 | 0x16C3 | 0x16C4 | 0x16C5 | 0x16C6 | 0x16C7 | 0x16C8 | 0x16C9 | 0x16CA | 0x16CB | 0x16CC | 0x16CD | 0x16CE | 0x16CF
D | 0x16D0 | 0x16D1 | 0x16D2 | 0x16D3 | 0x16D4 | 0x16D5 | 0x16D6 | 0x16D7 | 0x16D8 | 0x16D9 | 0x16DA | 0x16DB | 0x16DC | 0x16DD | 0x16DE | 0x16DF
E | 0x16E0 | 0x16E1 | 0x16E2 | 0x16E3 | 0x16E4 | 0x16E5 | 0x16E6 | 0x16E7 | 0x16E8 | 0x16E9 | 0x16EA | 0x16EB | 0x16EC | 0x16ED | 0x16EE | 0x16EF
F | 0x16F0 | 0x16F1 | 0x16F2 | 0x16F3 | 0x16F4 | 0x16F5 | 0x16F6 | 0x16F7 | 0x16F8 | 0x16F9 | 0x16FA | 0x16FB | 0x16FC | 0x16FD | 0x16FE | 0x16FF
0 | 0x1700 | 0x1701 | 0x1702 | 0x1703 | 0x1704 | 0x1705 | 0x1706 | 0x1707 | 0x1708 | 0x1709 | 0x170A | 0x170B | 0x170C | 0x170D | 0x170E | 0x170F
1 | 0x1710 | 0x1711 | 0x1712 | 0x1713 | 0x1714 | 0x1715 | 0x1716 | 0x1717 | 0x1718 | 0x1719 | 0x171A | 0x171B | 0x171C | 0x171D | 0x171E | 0x171F
2 | 0x1720 | 0x1721 | 0x1722 | 0x1723 | 0x1724 | 0x1725 | 0x1726 | 0x1727 | 0x1728 | 0x1729 | 0x172A | 0x172B | 0x172C | 0x172D | 0x172E | 0x172F
3 | 0x1730 | 0x1731 | 0x1732 | 0x1733 | 0x1734 | 0x1735 | 0x1736 | 0x1737 | 0x1738 | 0x1739 | 0x173A | 0x173B | 0x173C | 0x173D | 0x173E | 0x173F
4 | 0x1740 | 0x1741 | 0x1742 | 0x1743 | 0x1744 | 0x1745 | 0x1746 | 0x1747 | 0x1748 | 0x1749 | 0x174A | 0x174B | 0x174C | 0x174D | 0x174E | 0x174F
5 | 0x1750 | 0x1751 | 0x1752 | 0x1753 | 0x1754 | 0x1755 | 0x1756 | 0x1757 | 0x1758 | 0x1759 | 0x175A | 0x175B | 0x175C | 0x175D | 0x175E | 0x175F
6 | 0x1760 | 0x1761 | 0x1762 | 0x1763 | 0x1764 | 0x1765 | 0x1766 | 0x1767 | 0x1768 | 0x1769 | 0x176A | 0x176B | 0x176C | 0x176D | 0x176E | 0x176F
7 | 0x1770 | 0x1771 | 0x1772 | 0x1773 | 0x1774 | 0x1775 | 0x1776 | 0x1777 | 0x1778 | 0x1779 | 0x177A | 0x177B | 0x177C | 0x177D | 0x177E | 0x177F
8 | 0x1780 | 0x1781 | 0x1782 | 0x1783 | 0x1784 | 0x1785 | 0x1786 | 0x1787 | 0x1788 | 0x1789 | 0x178A | 0x178B | 0x178C | 0x178D | 0x178E | 0x178F
9 | 0x1790 | 0x1791 | 0x1792 | 0x1793 | 0x1794 | 0x1795 | 0x1796 | 0x1797 | 0x1798 | 0x1799 | 0x179A | 0x179B | 0x179C | 0x179D | 0x179E | 0x179F
A | 0x17A0 | 0x17A1 | 0x17A2 | 0x17A3 | 0x17A4 | 0x17A5 | 0x17A6 | 0x17A7 | 0x17A8 | 0x17A9 | 0x17AA | 0x17AB | 0x17AC | 0x17AD | 0x17AE | 0x17AF
B | 0x17B0 | 0x17B1 | 0x17B2 | 0x17B3 | 0x17B4 | 0x17B5 | 0x17B6 | 0x17B7 | 0x17B8 | 0x17B9 | 0x17BA | 0x17BB | 0x17BC | 0x17BD | 0x17BE | 0x17BF
C | 0x17C0 | 0x17C1 | 0x17C2 | 0x17C3 | 0x17C4 | 0x17C5 | 0x17C6 | 0x17C7 | 0x17C8 | 0x17C9 | 0x17CA | 0x17CB | 0x17CC | 0x17CD | 0x17CE | 0x17CF
D | 0x17D0 | 0x17D1 | 0x17D2 | 0x17D3 | 0x17D4 | 0x17D5 | 0x17D6 | 0x17D7 | 0x17D8 | 0x17D9 | 0x17DA | 0x17DB | 0x17DC | 0x17DD | 0x17DE | 0x17DF
E | 0x17E0 | 0x17E1 | 0x17E2 | 0x17E3 | 0x17E4 | 0x17E5 | 0x17E6 | 0x17E7 | 0x17E8 | 0x17E9 | 0x17EA | 0x17EB | 0x17EC | 0x17ED | 0x17EE | 0x17EF
F | 0x17F0 | 0x17F1 | 0x17F2 | 0x17F3 | 0x17F4 | 0x17F5 | 0x17F6 | 0x17F7 | 0x17F8 | 0x17F9 | 0x17FA | 0x17FB | 0x17FC | 0x17FD | 0x17FE | 0x17FF
0 | 0x1800 | 0x1801 | 0x1802 | 0x1803 | 0x1804 | 0x1805 | 0x1806 | 0x1807 | 0x1808 | 0x1809 | 0x180A | 0x180B | 0x180C | 0x180D | 0x180E | 0x180F
1 | 0x1810 | 0x1811 | 0x1812 | 0x1813 | 0x1814 | 0x1815 | 0x1816 | 0x1817 | 0x1818 | 0x1819 | 0x181A | 0x181B | 0x181C | 0x181D | 0x181E | 0x181F
2 | 0x1820 | 0x1821 | 0x1822 | 0x1823 | 0x1824 | 0x1825 | 0x1826 | 0x1827 | 0x1828 | 0x1829 | 0x182A | 0x182B | 0x182C | 0x182D | 0x182E | 0x182F
3 | 0x1830 | 0x1831 | 0x1832 | 0x1833 | 0x1834 | 0x1835 | 0x1836 | 0x1837 | 0x1838 | 0x1839 | 0x183A | 0x183B | 0x183C | 0x183D | 0x183E | 0x183F
4 | 0x1840 | 0x1841 | 0x1842 | 0x1843 | 0x1844 | 0x1845 | 0x1846 | 0x1847 | 0x1848 | 0x1849 | 0x184A | 0x184B | 0x184C | 0x184D | 0x184E | 0x184F
5 | 0x1850 | 0x1851 | 0x1852 | 0x1853 | 0x1854 | 0x1855 | 0x1856 | 0x1857 | 0x1858 | 0x1859 | 0x185A | 0x185B | 0x185C | 0x185D | 0x185E | 0x185F
6 | 0x1860 | 0x1861 | 0x1862 | 0x1863 | 0x1864 | 0x1865 | 0x1866 | 0x1867 | 0x1868 | 0x1869 | 0x186A | 0x186B | 0x186C | 0x186D | 0x186E | 0x186F
7 | 0x1870 | 0x1871 | 0x1872 | 0x1873 | 0x1874 | 0x1875 | 0x1876 | 0x1877 | 0x1878 | 0x1879 | 0x187A | 0x187B | 0x187C | 0x187D | 0x187E | 0x187F
8 | 0x1880 | 0x1881 | 0x1882 | 0x1883 | 0x1884 | 0x1885 | 0x1886 | 0x1887 | 0x1888 | 0x1889 | 0x188A | 0x188B | 0x188C | 0x188D | 0x188E | 0x188F
9 | 0x1890 | 0x1891 | 0x1892 | 0x1893 | 0x1894 | 0x1895 | 0x1896 | 0x1897 | 0x1898 | 0x1899 | 0x189A | 0x189B | 0x189C | 0x189D | 0x189E | 0x189F
A | 0x18A0 | 0x18A1 | 0x18A2 | 0x18A3 | 0x18A4 | 0x18A5 | 0x18A6 | 0x18A7 | 0x18A8 | 0x18A9 | 0x18AA | 0x18AB | 0x18AC | 0x18AD | 0x18AE | 0x18AF
B | 0x18B0 | 0x18B1 | 0x18B2 | 0x18B3 | 0x18B4 | 0x18B5 | 0x18B6 | 0x18B7 | 0x18B8 | 0x18B9 | 0x18BA | 0x18BB | 0x18BC | 0x18BD | 0x18BE | 0x18BF
C | 0x18C0 | 0x18C1 | 0x18C2 | 0x18C3 | 0x18C4 | 0x18C5 | 0x18C6 | 0x18C7 | 0x18C8 | 0x18C9 | 0x18CA | 0x18CB | 0x18CC | 0x18CD | 0x18CE | 0x18CF
D | 0x18D0 | 0x18D1 | 0x18D2 | 0x18D3 | 0x18D4 | 0x18D5 | 0x18D6 | 0x18D7 | 0x18D8 | 0x18D9 | 0x18DA | 0x18DB | 0x18DC | 0x18DD | 0x18DE | 0x18DF
E | 0x18E0 | 0x18E1 | 0x18E2 | 0x18E3 | 0x18E4 | 0x18E5 | 0x18E6 | 0x18E7 | 0x18E8 | 0x18E9 | 0x18EA | 0x18EB | 0x18EC | 0x18ED | 0x18EE | 0x18EF
F | 0x18F0 | 0x18F1 | 0x18F2 | 0x18F3 | 0x18F4 | 0x18F5 | 0x18F6 | 0x18F7 | 0x18F8 | 0x18F9 | 0x18FA | 0x18FB | 0x18FC | 0x18FD | 0x18FE | 0x18FF
0 | 0x1900 | 0x1901 | 0x1902 | 0x1903 | 0x1904 | 0x1905 | 0x1906 | 0x1907 | 0x1908 | 0x1909 | 0x190A | 0x190B | 0x190C | 0x190D | 0x190E | 0x190F
1 | 0x1910 | 0x1911 | 0x1912 | 0x1913 | 0x1914 | 0x1915 | 0x1916 | 0x1917 | 0x1918 | 0x1919 | 0x191A | 0x191B | 0x191C | 0x191D | 0x191E | 0x191F
2 | 0x1920 | 0x1921 | 0x1922 | 0x1923 | 0x1924 | 0x1925 | 0x1926 | 0x1927 | 0x1928 | 0x1929 | 0x192A | 0x192B | 0x192C | 0x192D | 0x192E | 0x192F
3 | 0x1930 | 0x1931 | 0x1932 | 0x1933 | 0x1934 | 0x1935 | 0x1936 | 0x1937 | 0x1938 | 0x1939 | 0x193A | 0x193B | 0x193C | 0x193D | 0x193E | 0x193F
4 | 0x1940 | 0x1941 | 0x1942 | 0x1943 | 0x1944 | 0x1945 | 0x1946 | 0x1947 | 0x1948 | 0x1949 | 0x194A | 0x194B | 0x194C | 0x194D | 0x194E | 0x194F
5 | 0x1950 | 0x1951 | 0x1952 | 0x1953 | 0x1954 | 0x1955 | 0x1956 | 0x1957 | 0x1958 | 0x1959 | 0x195A | 0x195B | 0x195C | 0x195D | 0x195E | 0x195F
6 | 0x1960 | 0x1961 | 0x1962 | 0x1963 | 0x1964 | 0x1965 | 0x1966 | 0x1967 | 0x1968 | 0x1969 | 0x196A | 0x196B | 0x196C | 0x196D | 0x196E | 0x196F
7 | 0x1970 | 0x1971 | 0x1972 | 0x1973 | 0x1974 | 0x1975 | 0x1976 | 0x1977 | 0x1978 | 0x1979 | 0x197A | 0x197B | 0x197C | 0x197D | 0x197E | 0x197F
8 | 0x1980 | 0x1981 | 0x1982 | 0x1983 | 0x1984 | 0x1985 | 0x1986 | 0x1987 | 0x1988 | 0x1989 | 0x198A | 0x198B | 0x198C | 0x198D | 0x198E | 0x198F
9 | 0x1990 | 0x1991 | 0x1992 | 0x1993 | 0x1994 | 0x1995 | 0x1996 | 0x1997 | 0x1998 | 0x1999 | 0x199A | 0x199B | 0x199C | 0x199D | 0x199E | 0x199F
A | 0x19A0 | 0x19A1 | 0x19A2 | 0x19A3 | 0x19A4 | 0x19A5 | 0x19A6 | 0x19A7 | 0x19A8 | 0x19A9 | 0x19AA | 0x19AB | 0x19AC | 0x19AD | 0x19AE | 0x19AF
B | 0x19B0 | 0x19B1 | 0x19B2 | 0x19B3 | 0x19B4 | 0x19B5 | 0x19B6 | 0x19B7 | 0x19B8 | 0x19B9 | 0x19BA | 0x19BB | 0x19BC | 0x19BD | 0x19BE | 0x19BF
C | 0x19C0 | 0x19C1 | 0x19C2 | 0x19C3 | 0x19C4 | 0x19C5 | 0x19C6 | 0x19C7 | 0x19C8 | 0x19C9 | 0x19CA | 0x19CB | 0x19CC | 0x19CD | 0x19CE | 0x19CF
D | 0x19D0 | 0x19D1 | 0x19D2 | 0x19D3 | 0x19D4 | 0x19D5 | 0x19D6 | 0x19D7 | 0x19D8 | 0x19D9 | 0x19DA | 0x19DB | 0x19DC | 0x19DD | 0x19DE | 0x19DF
E | 0x19E0 | 0x19E1 | 0x19E2 | 0x19E3 | 0x19E4 | 0x19E5 | 0x19E6 | 0x19E7 | 0x19E8 | 0x19E9 | 0x19EA | 0x19EB | 0x19EC | 0x19ED | 0x19EE | 0x19EF
F | 0x19F0 | 0x19F1 | 0x19F2 | 0x19F3 | 0x19F4 | 0x19F5 | 0x19F6 | 0x19F7 | 0x19F8 | 0x19F9 | 0x19FA | 0x19FB | 0x19FC | 0x19FD | 0x19FE | 0x19FF
0 | 0x1A00 | 0x1A01 | 0x1A02 | 0x1A03 | 0x1A04 | 0x1A05 | 0x1A06 | 0x1A07 | 0x1A08 | 0x1A09 | 0x1A0A | 0x1A0B | 0x1A0C | 0x1A0D | 0x1A0E | 0x1A0F
1 | 0x1A10 | 0x1A11 | 0x1A12 | 0x1A13 | 0x1A14 | 0x1A15 | 0x1A16 | 0x1A17 | 0x1A18 | 0x1A19 | 0x1A1A | 0x1A1B | 0x1A1C | 0x1A1D | 0x1A1E | 0x1A1F
2 | 0x1A20 | 0x1A21 | 0x1A22 | 0x1A23 | 0x1A24 | 0x1A25 | 0x1A26 | 0x1A27 | 0x1A28 | 0x1A29 | 0x1A2A | 0x1A2B | 0x1A2C | 0x1A2D | 0x1A2E | 0x1A2F
3 | 0x1A30 | 0x1A31 | 0x1A32 | 0x1A33 | 0x1A34 | 0x1A35 | 0x1A36 | 0x1A37 | 0x1A38 | 0x1A39 | 0x1A3A | 0x1A3B | 0x1A3C | 0x1A3D | 0x1A3E | 0x1A3F
4 | 0x1A40 | 0x1A41 | 0x1A42 | 0x1A43 | 0x1A44 | 0x1A45 | 0x1A46 | 0x1A47 | 0x1A48 | 0x1A49 | 0x1A4A | 0x1A4B | 0x1A4C | 0x1A4D | 0x1A4E | 0x1A4F
5 | 0x1A50 | 0x1A51 | 0x1A52 | 0x1A53 | 0x1A54 | 0x1A55 | 0x1A56 | 0x1A57 | 0x1A58 | 0x1A59 | 0x1A5A | 0x1A5B | 0x1A5C | 0x1A5D | 0x1A5E | 0x1A5F
6 | 0x1A60 | 0x1A61 | 0x1A62 | 0x1A63 | 0x1A64 | 0x1A65 | 0x1A66 | 0x1A67 | 0x1A68 | 0x1A69 | 0x1A6A | 0x1A6B | 0x1A6C | 0x1A6D | 0x1A6E | 0x1A6F
7 | 0x1A70 | 0x1A71 | 0x1A72 | 0x1A73 | 0x1A74 | 0x1A75 | 0x1A76 | 0x1A77 | 0x1A78 | 0x1A79 | 0x1A7A | 0x1A7B | 0x1A7C | 0x1A7D | 0x1A7E | 0x1A7F
8 | 0x1A80 | 0x1A81 | 0x1A82 | 0x1A83 | 0x1A84 | 0x1A85 | 0x1A86 | 0x1A87 | 0x1A88 | 0x1A89 | 0x1A8A | 0x1A8B | 0x1A8C | 0x1A8D | 0x1A8E | 0x1A8F
9 | 0x1A90 | 0x1A91 | 0x1A92 | 0x1A93 | 0x1A94 | 0x1A95 | 0x1A96 | 0x1A97 | 0x1A98 | 0x1A99 | 0x1A9A | 0x1A9B | 0x1A9C | 0x1A9D | 0x1A9E | 0x1A9F
A | 0x1AA0 | 0x1AA1 | 0x1AA2 | 0x1AA3 | 0x1AA4 | 0x1AA5 | 0x1AA6 | 0x1AA7 | 0x1AA8 | 0x1AA9 | 0x1AAA | 0x1AAB | 0x1AAC | 0x1AAD | 0x1AAE | 0x1AAF
B | 0x1AB0 | 0x1AB1 | 0x1AB2 | 0x1AB3 | 0x1AB4 | 0x1AB5 | 0x1AB6 | 0x1AB7 | 0x1AB8 | 0x1AB9 | 0x1ABA | 0x1ABB | 0x1ABC | 0x1ABD | 0x1ABE | 0x1ABF
C | 0x1AC0 | 0x1AC1 | 0x1AC2 | 0x1AC3 | 0x1AC4 | 0x1AC5 | 0x1AC6 | 0x1AC7 | 0x1AC8 | 0x1AC9 | 0x1ACA | 0x1ACB | 0x1ACC | 0x1ACD | 0x1ACE | 0x1ACF
D | 0x1AD0 | 0x1AD1 | 0x1AD2 | 0x1AD3 | 0x1AD4 | 0x1AD5 | 0x1AD6 | 0x1AD7 | 0x1AD8 | 0x1AD9 | 0x1ADA | 0x1ADB | 0x1ADC | 0x1ADD | 0x1ADE | 0x1ADF
E | 0x1AE0 | 0x1AE1 | 0x1AE2 | 0x1AE3 | 0x1AE4 | 0x1AE5 | 0x1AE6 | 0x1AE7 | 0x1AE8 | 0x1AE9 | 0x1AEA | 0x1AEB | 0x1AEC | 0x1AED | 0x1AEE | 0x1AEF
F | 0x1AF0 | 0x1AF1 | 0x1AF2 | 0x1AF3 | 0x1AF4 | 0x1AF5 | 0x1AF6 | 0x1AF7 | 0x1AF8 | 0x1AF9 | 0x1AFA | 0x1AFB | 0x1AFC | 0x1AFD | 0x1AFE | 0x1AFF
0 | 0x1B00 | 0x1B01 | 0x1B02 | 0x1B03 | 0x1B04 | 0x1B05 | 0x1B06 | 0x1B07 | 0x1B08 | 0x1B09 | 0x1B0A | 0x1B0B | 0x1B0C | 0x1B0D | 0x1B0E | 0x1B0F
1 | 0x1B10 | 0x1B11 | 0x1B12 | 0x1B13 | 0x1B14 | 0x1B15 | 0x1B16 | 0x1B17 | 0x1B18 | 0x1B19 | 0x1B1A | 0x1B1B | 0x1B1C | 0x1B1D | 0x1B1E | 0x1B1F
2 | 0x1B20 | 0x1B21 | 0x1B22 | 0x1B23 | 0x1B24 | 0x1B25 | 0x1B26 | 0x1B27 | 0x1B28 | 0x1B29 | 0x1B2A | 0x1B2B | 0x1B2C | 0x1B2D | 0x1B2E | 0x1B2F
3 | 0x1B30 | 0x1B31 | 0x1B32 | 0x1B33 | 0x1B34 | 0x1B35 | 0x1B36 | 0x1B37 | 0x1B38 | 0x1B39 | 0x1B3A | 0x1B3B | 0x1B3C | 0x1B3D | 0x1B3E | 0x1B3F
4 | 0x1B40 | 0x1B41 | 0x1B42 | 0x1B43 | 0x1B44 | 0x1B45 | 0x1B46 | 0x1B47 | 0x1B48 | 0x1B49 | 0x1B4A | 0x1B4B | 0x1B4C | 0x1B4D | 0x1B4E | 0x1B4F
5 | 0x1B50 | 0x1B51 | 0x1B52 | 0x1B53 | 0x1B54 | 0x1B55 | 0x1B56 | 0x1B57 | 0x1B58 | 0x1B59 | 0x1B5A | 0x1B5B | 0x1B5C | 0x1B5D | 0x1B5E | 0x1B5F
6 | 0x1B60 | 0x1B61 | 0x1B62 | 0x1B63 | 0x1B64 | 0x1B65 | 0x1B66 | 0x1B67 | 0x1B68 | 0x1B69 | 0x1B6A | 0x1B6B | 0x1B6C | 0x1B6D | 0x1B6E | 0x1B6F
7 | 0x1B70 | 0x1B71 | 0x1B72 | 0x1B73 | 0x1B74 | 0x1B75 | 0x1B76 | 0x1B77 | 0x1B78 | 0x1B79 | 0x1B7A | 0x1B7B | 0x1B7C | 0x1B7D | 0x1B7E | 0x1B7F
8 | 0x1B80 | 0x1B81 | 0x1B82 | 0x1B83 | 0x1B84 | 0x1B85 | 0x1B86 | 0x1B87 | 0x1B88 | 0x1B89 | 0x1B8A | 0x1B8B | 0x1B8C | 0x1B8D | 0x1B8E | 0x1B8F
9 | 0x1B90 | 0x1B91 | 0x1B92 | 0x1B93 | 0x1B94 | 0x1B95 | 0x1B96 | 0x1B97 | 0x1B98 | 0x1B99 | 0x1B9A | 0x1B9B | 0x1B9C | 0x1B9D | 0x1B9E | 0x1B9F
A | 0x1BA0 | 0x1BA1 | 0x1BA2 | 0x1BA3 | 0x1BA4 | 0x1BA5 | 0x1BA6 | 0x1BA7 | 0x1BA8 | 0x1BA9 | 0x1BAA | 0x1BAB | 0x1BAC | 0x1BAD | 0x1BAE | 0x1BAF
B | 0x1BB0 | 0x1BB1 | 0x1BB2 | 0x1BB3 | 0x1BB4 | 0x1BB5 | 0x1BB6 | 0x1BB7 | 0x1BB8 | 0x1BB9 | 0x1BBA | 0x1BBB | 0x1BBC | 0x1BBD | 0x1BBE | 0x1BBF
C | 0x1BC0 | 0x1BC1 | 0x1BC2 | 0x1BC3 | 0x1BC4 | 0x1BC5 | 0x1BC6 | 0x1BC7 | 0x1BC8 | 0x1BC9 | 0x1BCA | 0x1BCB | 0x1BCC | 0x1BCD | 0x1BCE | 0x1BCF
D | 0x1BD0 | 0x1BD1 | 0x1BD2 | 0x1BD3 | 0x1BD4 | 0x1BD5 | 0x1BD6 | 0x1BD7 | 0x1BD8 | 0x1BD9 | 0x1BDA | 0x1BDB | 0x1BDC | 0x1BDD | 0x1BDE | 0x1BDF
E | 0x1BE0 | 0x1BE1 | 0x1BE2 | 0x1BE3 | 0x1BE4 | 0x1BE5 | 0x1BE6 | 0x1BE7 | 0x1BE8 | 0x1BE9 | 0x1BEA | 0x1BEB | 0x1BEC | 0x1BED | 0x1BEE | 0x1BEF
F | 0x1BF0 | 0x1BF1 | 0x1BF2 | 0x1BF3 | 0x1BF4 | 0x1BF5 | 0x1BF6 | 0x1BF7 | 0x1BF8 | 0x1BF9 | 0x1BFA | 0x1BFB | 0x1BFC | 0x1BFD | 0x1BFE | 0x1BFF
0 | 0x1C00 | 0x1C01 | 0x1C02 | 0x1C03 | 0x1C04 | 0x1C05 | 0x1C06 | 0x1C07 | 0x1C08 | 0x1C09 | 0x1C0A | 0x1C0B | 0x1C0C | 0x1C0D | 0x1C0E | 0x1C0F
1 | 0x1C10 | 0x1C11 | 0x1C12 | 0x1C13 | 0x1C14 | 0x1C15 | 0x1C16 | 0x1C17 | 0x1C18 | 0x1C19 | 0x1C1A | 0x1C1B | 0x1C1C | 0x1C1D | 0x1C1E | 0x1C1F
2 | 0x1C20 | 0x1C21 | 0x1C22 | 0x1C23 | 0x1C24 | 0x1C25 | 0x1C26 | 0x1C27 | 0x1C28 | 0x1C29 | 0x1C2A | 0x1C2B | 0x1C2C | 0x1C2D | 0x1C2E | 0x1C2F
3 | 0x1C30 | 0x1C31 | 0x1C32 | 0x1C33 | 0x1C34 | 0x1C35 | 0x1C36 | 0x1C37 | 0x1C38 | 0x1C39 | 0x1C3A | 0x1C3B | 0x1C3C | 0x1C3D | 0x1C3E | 0x1C3F
4 | 0x1C40 | 0x1C41 | 0x1C42 | 0x1C43 | 0x1C44 | 0x1C45 | 0x1C46 | 0x1C47 | 0x1C48 | 0x1C49 | 0x1C4A | 0x1C4B | 0x1C4C | 0x1C4D | 0x1C4E | 0x1C4F
5 | 0x1C50 | 0x1C51 | 0x1C52 | 0x1C53 | 0x1C54 | 0x1C55 | 0x1C56 | 0x1C57 | 0x1C58 | 0x1C59 | 0x1C5A | 0x1C5B | 0x1C5C | 0x1C5D | 0x1C5E | 0x1C5F
6 | 0x1C60 | 0x1C61 | 0x1C62 | 0x1C63 | 0x1C64 | 0x1C65 | 0x1C66 | 0x1C67 | 0x1C68 | 0x1C69 | 0x1C6A | 0x1C6B | 0x1C6C | 0x1C6D | 0x1C6E | 0x1C6F
7 | 0x1C70 | 0x1C71 | 0x1C72 | 0x1C73 | 0x1C74 | 0x1C75 | 0x1C76 | 0x1C77 | 0x1C78 | 0x1C79 | 0x1C7A | 0x1C7B | 0x1C7C | 0x1C7D | 0x1C7E | 0x1C7F
8 | 0x1C80 | 0x1C81 | 0x1C82 | 0x1C83 | 0x1C84 | 0x1C85 | 0x1C86 | 0x1C87 | 0x1C88 | 0x1C89 | 0x1C8A | 0x1C8B | 0x1C8C | 0x1C8D | 0x1C8E | 0x1C8F
9 | 0x1C90 | 0x1C91 | 0x1C92 | 0x1C93 | 0x1C94 | 0x1C95 | 0x1C96 | 0x1C97 | 0x1C98 | 0x1C99 | 0x1C9A | 0x1C9B | 0x1C9C | 0x1C9D | 0x1C9E | 0x1C9F
A | 0x1CA0 | 0x1CA1 | 0x1CA2 | 0x1CA3 | 0x1CA4 | 0x1CA5 | 0x1CA6 | 0x1CA7 | 0x1CA8 | 0x1CA9 | 0x1CAA | 0x1CAB | 0x1CAC | 0x1CAD | 0x1CAE | 0x1CAF
B | 0x1CB0 | 0x1CB1 | 0x1CB2 | 0x1CB3 | 0x1CB4 | 0x1CB5 | 0x1CB6 | 0x1CB7 | 0x1CB8 | 0x1CB9 | 0x1CBA | 0x1CBB | 0x1CBC | 0x1CBD | 0x1CBE | 0x1CBF
C | 0x1CC0 | 0x1CC1 | 0x1CC2 | 0x1CC3 | 0x1CC4 | 0x1CC5 | 0x1CC6 | 0x1CC7 | 0x1CC8 | 0x1CC9 | 0x1CCA | 0x1CCB | 0x1CCC | 0x1CCD | 0x1CCE | 0x1CCF
D | 0x1CD0 | 0x1CD1 | 0x1CD2 | 0x1CD3 | 0x1CD4 | 0x1CD5 | 0x1CD6 | 0x1CD7 | 0x1CD8 | 0x1CD9 | 0x1CDA | 0x1CDB | 0x1CDC | 0x1CDD | 0x1CDE | 0x1CDF
E | 0x1CE0 | 0x1CE1 | 0x1CE2 | 0x1CE3 | 0x1CE4 | 0x1CE5 | 0x1CE6 | 0x1CE7 | 0x1CE8 | 0x1CE9 | 0x1CEA | 0x1CEB | 0x1CEC | 0x1CED | 0x1CEE | 0x1CEF
F | 0x1CF0 | 0x1CF1 | 0x1CF2 | 0x1CF3 | 0x1CF4 | 0x1CF5 | 0x1CF6 | 0x1CF7 | 0x1CF8 | 0x1CF9 | 0x1CFA | 0x1CFB | 0x1CFC | 0x1CFD | 0x1CFE | 0x1CFF
0 | 0x1D00 | 0x1D01 | 0x1D02 | 0x1D03 | 0x1D04 | 0x1D05 | 0x1D06 | 0x1D07 | 0x1D08 | 0x1D09 | 0x1D0A | 0x1D0B | 0x1D0C | 0x1D0D | 0x1D0E | 0x1D0F
1 | 0x1D10 | 0x1D11 | 0x1D12 | 0x1D13 | 0x1D14 | 0x1D15 | 0x1D16 | 0x1D17 | 0x1D18 | 0x1D19 | 0x1D1A | 0x1D1B | 0x1D1C | 0x1D1D | 0x1D1E | 0x1D1F
2 | 0x1D20 | 0x1D21 | 0x1D22 | 0x1D23 | 0x1D24 | 0x1D25 | 0x1D26 | 0x1D27 | 0x1D28 | 0x1D29 | 0x1D2A | 0x1D2B | 0x1D2C | 0x1D2D | 0x1D2E | 0x1D2F
3 | 0x1D30 | 0x1D31 | 0x1D32 | 0x1D33 | 0x1D34 | 0x1D35 | 0x1D36 | 0x1D37 | 0x1D38 | 0x1D39 | 0x1D3A | 0x1D3B | 0x1D3C | 0x1D3D | 0x1D3E | 0x1D3F
4 | 0x1D40 | 0x1D41 | 0x1D42 | 0x1D43 | 0x1D44 | 0x1D45 | 0x1D46 | 0x1D47 | 0x1D48 | 0x1D49 | 0x1D4A | 0x1D4B | 0x1D4C | 0x1D4D | 0x1D4E | 0x1D4F
5 | 0x1D50 | 0x1D51 | 0x1D52 | 0x1D53 | 0x1D54 | 0x1D55 | 0x1D56 | 0x1D57 | 0x1D58 | 0x1D59 | 0x1D5A | 0x1D5B | 0x1D5C | 0x1D5D | 0x1D5E | 0x1D5F
6 | 0x1D60 | 0x1D61 | 0x1D62 | 0x1D63 | 0x1D64 | 0x1D65 | 0x1D66 | 0x1D67 | 0x1D68 | 0x1D69 | 0x1D6A | 0x1D6B | 0x1D6C | 0x1D6D | 0x1D6E | 0x1D6F
7 | 0x1D70 | 0x1D71 | 0x1D72 | 0x1D73 | 0x1D74 | 0x1D75 | 0x1D76 | 0x1D77 | 0x1D78 | 0x1D79 | 0x1D7A | 0x1D7B | 0x1D7C | 0x1D7D | 0x1D7E | 0x1D7F
8 | 0x1D80 | 0x1D81 | 0x1D82 | 0x1D83 | 0x1D84 | 0x1D85 | 0x1D86 | 0x1D87 | 0x1D88 | 0x1D89 | 0x1D8A | 0x1D8B | 0x1D8C | 0x1D8D | 0x1D8E | 0x1D8F
9 | 0x1D90 | 0x1D91 | 0x1D92 | 0x1D93 | 0x1D94 | 0x1D95 | 0x1D96 | 0x1D97 | 0x1D98 | 0x1D99 | 0x1D9A | 0x1D9B | 0x1D9C | 0x1D9D | 0x1D9E | 0x1D9F
A | 0x1DA0 | 0x1DA1 | 0x1DA2 | 0x1DA3 | 0x1DA4 | 0x1DA5 | 0x1DA6 | 0x1DA7 | 0x1DA8 | 0x1DA9 | 0x1DAA | 0x1DAB | 0x1DAC | 0x1DAD | 0x1DAE | 0x1DAF
B | 0x1DB0 | 0x1DB1 | 0x1DB2 | 0x1DB3 | 0x1DB4 | 0x1DB5 | 0x1DB6 | 0x1DB7 | 0x1DB8 | 0x1DB9 | 0x1DBA | 0x1DBB | 0x1DBC | 0x1DBD | 0x1DBE | 0x1DBF
C | 0x1DC0 | 0x1DC1 | 0x1DC2 | 0x1DC3 | 0x1DC4 | 0x1DC5 | 0x1DC6 | 0x1DC7 | 0x1DC8 | 0x1DC9 | 0x1DCA | 0x1DCB | 0x1DCC | 0x1DCD | 0x1DCE | 0x1DCF
D | 0x1DD0 | 0x1DD1 | 0x1DD2 | 0x1DD3 | 0x1DD4 | 0x1DD5 | 0x1DD6 | 0x1DD7 | 0x1DD8 | 0x1DD9 | 0x1DDA | 0x1DDB | 0x1DDC | 0x1DDD | 0x1DDE | 0x1DDF
E | 0x1DE0 | 0x1DE1 | 0x1DE2 | 0x1DE3 | 0x1DE4 | 0x1DE5 | 0x1DE6 | 0x1DE7 | 0x1DE8 | 0x1DE9 | 0x1DEA | 0x1DEB | 0x1DEC | 0x1DED | 0x1DEE | 0x1DEF
F | 0x1DF0 | 0x1DF1 | 0x1DF2 | 0x1DF3 | 0x1DF4 | 0x1DF5 | 0x1DF6 | 0x1DF7 | 0x1DF8 | 0x1DF9 | 0x1DFA | 0x1DFB | 0x1DFC | 0x1DFD | 0x1DFE | 0x1DFF
0 | 0x1E00 | 0x1E01 | 0x1E02 | 0x1E03 | 0x1E04 | 0x1E05 | 0x1E06 | 0x1E07 | 0x1E08 | 0x1E09 | 0x1E0A | 0x1E0B | 0x1E0C | 0x1E0D | 0x1E0E | 0x1E0F
1 | 0x1E10 | 0x1E11 | 0x1E12 | 0x1E13 | 0x1E14 | 0x1E15 | 0x1E16 | 0x1E17 | 0x1E18 | 0x1E19 | 0x1E1A | 0x1E1B | 0x1E1C | 0x1E1D | 0x1E1E | 0x1E1F
2 | 0x1E20 | 0x1E21 | 0x1E22 | 0x1E23 | 0x1E24 | 0x1E25 | 0x1E26 | 0x1E27 | 0x1E28 | 0x1E29 | 0x1E2A | 0x1E2B | 0x1E2C | 0x1E2D | 0x1E2E | 0x1E2F
3 | 0x1E30 | 0x1E31 | 0x1E32 | 0x1E33 | 0x1E34 | 0x1E35 | 0x1E36 | 0x1E37 | 0x1E38 | 0x1E39 | 0x1E3A | 0x1E3B | 0x1E3C | 0x1E3D | 0x1E3E | 0x1E3F
4 | 0x1E40 | 0x1E41 | 0x1E42 | 0x1E43 | 0x1E44 | 0x1E45 | 0x1E46 | 0x1E47 | 0x1E48 | 0x1E49 | 0x1E4A | 0x1E4B | 0x1E4C | 0x1E4D | 0x1E4E | 0x1E4F
5 | 0x1E50 | 0x1E51 | 0x1E52 | 0x1E53 | 0x1E54 | 0x1E55 | 0x1E56 | 0x1E57 | 0x1E58 | 0x1E59 | 0x1E5A | 0x1E5B | 0x1E5C | 0x1E5D | 0x1E5E | 0x1E5F
6 | 0x1E60 | 0x1E61 | 0x1E62 | 0x1E63 | 0x1E64 | 0x1E65 | 0x1E66 | 0x1E67 | 0x1E68 | 0x1E69 | 0x1E6A | 0x1E6B | 0x1E6C | 0x1E6D | 0x1E6E | 0x1E6F
7 | 0x1E70 | 0x1E71 | 0x1E72 | 0x1E73 | 0x1E74 | 0x1E75 | 0x1E76 | 0x1E77 | 0x1E78 | 0x1E79 | 0x1E7A | 0x1E7B | 0x1E7C | 0x1E7D | 0x1E7E | 0x1E7F
8 | 0x1E80 | 0x1E81 | 0x1E82 | 0x1E83 | 0x1E84 | 0x1E85 | 0x1E86 | 0x1E87 | 0x1E88 | 0x1E89 | 0x1E8A | 0x1E8B | 0x1E8C | 0x1E8D | 0x1E8E | 0x1E8F
9 | 0x1E90 | 0x1E91 | 0x1E92 | 0x1E93 | 0x1E94 | 0x1E95 | 0x1E96 | 0x1E97 | 0x1E98 | 0x1E99 | 0x1E9A | 0x1E9B | 0x1E9C | 0x1E9D | 0x1E9E | 0x1E9F
A | 0x1EA0 | 0x1EA1 | 0x1EA2 | 0x1EA3 | 0x1EA4 | 0x1EA5 | 0x1EA6 | 0x1EA7 | 0x1EA8 | 0x1EA9 | 0x1EAA | 0x1EAB | 0x1EAC | 0x1EAD | 0x1EAE | 0x1EAF
B | 0x1EB0 | 0x1EB1 | 0x1EB2 | 0x1EB3 | 0x1EB4 | 0x1EB5 | 0x1EB6 | 0x1EB7 | 0x1EB8 | 0x1EB9 | 0x1EBA | 0x1EBB | 0x1EBC | 0x1EBD | 0x1EBE | 0x1EBF
C | 0x1EC0 | 0x1EC1 | 0x1EC2 | 0x1EC3 | 0x1EC4 | 0x1EC5 | 0x1EC6 | 0x1EC7 | 0x1EC8 | 0x1EC9 | 0x1ECA | 0x1ECB | 0x1ECC | 0x1ECD | 0x1ECE | 0x1ECF
D | 0x1ED0 | 0x1ED1 | 0x1ED2 | 0x1ED3 | 0x1ED4 | 0x1ED5 | 0x1ED6 | 0x1ED7 | 0x1ED8 | 0x1ED9 | 0x1EDA | 0x1EDB | 0x1EDC | 0x1EDD | 0x1EDE | 0x1EDF
E | 0x1EE0 | 0x1EE1 | 0x1EE2 | 0x1EE3 | 0x1EE4 | 0x1EE5 | 0x1EE6 | 0x1EE7 | 0x1EE8 | 0x1EE9 | 0x1EEA | 0x1EEB | 0x1EEC | 0x1EED | 0x1EEE | 0x1EEF
F | 0x1EF0 | 0x1EF1 | 0x1EF2 | 0x1EF3 | 0x1EF4 | 0x1EF5 | 0x1EF6 | 0x1EF7 | 0x1EF8 | 0x1EF9 | 0x1EFA | 0x1EFB | 0x1EFC | 0x1EFD | 0x1EFE | 0x1EFF
0 | 0x1F00 | 0x1F01 | 0x1F02 | 0x1F03 | 0x1F04 | 0x1F05 | 0x1F06 | 0x1F07 | 0x1F08 | 0x1F09 | 0x1F0A | 0x1F0B | 0x1F0C | 0x1F0D | 0x1F0E | 0x1F0F
1 | 0x1F10 | 0x1F11 | 0x1F12 | 0x1F13 | 0x1F14 | 0x1F15 | 0x1F16 | 0x1F17 | 0x1F18 | 0x1F19 | 0x1F1A | 0x1F1B | 0x1F1C | 0x1F1D | 0x1F1E | 0x1F1F
2 | 0x1F20 | 0x1F21 | 0x1F22 | 0x1F23 | 0x1F24 | 0x1F25 | 0x1F26 | 0x1F27 | 0x1F28 | 0x1F29 | 0x1F2A | 0x1F2B | 0x1F2C | 0x1F2D | 0x1F2E | 0x1F2F
3 | 0x1F30 | 0x1F31 | 0x1F32 | 0x1F33 | 0x1F34 | 0x1F35 | 0x1F36 | 0x1F37 | 0x1F38 | 0x1F39 | 0x1F3A | 0x1F3B | 0x1F3C | 0x1F3D | 0x1F3E | 0x1F3F
4 | 0x1F40 | 0x1F41 | 0x1F42 | 0x1F43 | 0x1F44 | 0x1F45 | 0x1F46 | 0x1F47 | 0x1F48 | 0x1F49 | 0x1F4A | 0x1F4B | 0x1F4C | 0x1F4D | 0x1F4E | 0x1F4F
5 | 0x1F50 | 0x1F51 | 0x1F52 | 0x1F53 | 0x1F54 | 0x1F55 | 0x1F56 | 0x1F57 | 0x1F58 | 0x1F59 | 0x1F5A | 0x1F5B | 0x1F5C | 0x1F5D | 0x1F5E | 0x1F5F
6 | 0x1F60 | 0x1F61 | 0x1F62 | 0x1F63 | 0x1F64 | 0x1F65 | 0x1F66 | 0x1F67 | 0x1F68 | 0x1F69 | 0x1F6A | 0x1F6B | 0x1F6C | 0x1F6D | 0x1F6E | 0x1F6F
7 | 0x1F70 | 0x1F71 | 0x1F72 | 0x1F73 | 0x1F74 | 0x1F75 | 0x1F76 | 0x1F77 | 0x1F78 | 0x1F79 | 0x1F7A | 0x1F7B | 0x1F7C | 0x1F7D | 0x1F7E | 0x1F7F
8 | 0x1F80 | 0x1F81 | 0x1F82 | 0x1F83 | 0x1F84 | 0x1F85 | 0x1F86 | 0x1F87 | 0x1F88 | 0x1F89 | 0x1F8A | 0x1F8B | 0x1F8C | 0x1F8D | 0x1F8E | 0x1F8F
9 | 0x1F90 | 0x1F91 | 0x1F92 | 0x1F93 | 0x1F94 | 0x1F95 | 0x1F96 | 0x1F97 | 0x1F98 | 0x1F99 | 0x1F9A | 0x1F9B | 0x1F9C | 0x1F9D | 0x1F9E | 0x1F9F
A | 0x1FA0 | 0x1FA1 | 0x1FA2 | 0x1FA3 | 0x1FA4 | 0x1FA5 | 0x1FA6 | 0x1FA7 | 0x1FA8 | 0x1FA9 | 0x1FAA | 0x1FAB | 0x1FAC | 0x1FAD | 0x1FAE | 0x1FAF
B | 0x1FB0 | 0x1FB1 | 0x1FB2 | 0x1FB3 | 0x1FB4 | 0x1FB5 | 0x1FB6 | 0x1FB7 | 0x1FB8 | 0x1FB9 | 0x1FBA | 0x1FBB | 0x1FBC | 0x1FBD | 0x1FBE | 0x1FBF
C | 0x1FC0 | 0x1FC1 | 0x1FC2 | 0x1FC3 | 0x1FC4 | 0x1FC5 | 0x1FC6 | 0x1FC7 | 0x1FC8 | 0x1FC9 | 0x1FCA | 0x1FCB | 0x1FCC | 0x1FCD | 0x1FCE | 0x1FCF
D | 0x1FD0 | 0x1FD1 | 0x1FD2 | 0x1FD3 | 0x1FD4 | 0x1FD5 | 0x1FD6 | 0x1FD7 | 0x1FD8 | 0x1FD9 | 0x1FDA | 0x1FDB | 0x1FDC | 0x1FDD | 0x1FDE | 0x1FDF
E | 0x1FE0 | 0x1FE1 | 0x1FE2 | 0x1FE3 | 0x1FE4 | 0x1FE5 | 0x1FE6 | 0x1FE7 | 0x1FE8 | 0x1FE9 | 0x1FEA | 0x1FEB | 0x1FEC | 0x1FED | 0x1FEE | 0x1FEF
F | 0x1FF0 | 0x1FF1 | 0x1FF2 | 0x1FF3 | 0x1FF4 | 0x1FF5 | 0x1FF6 | 0x1FF7 | 0x1FF8 | 0x1FF9 | 0x1FFA | 0x1FFB | 0x1FFC | 0x1FFD | 0x1FFE | 0x1FFF

## 0x2000-0x2FFF
| Lower Byte | [7 empty] | Upper Byte
0 | 0x2000 | 0x2001 | 0x2002 | 0x2003 | 0x2004 | 0x2005 | 0x2006 | 0x2007 | 0x2008 | 0x2009 | 0x200A | 0x200B | 0x200C | 0x200D | 0x200E | 0x200F
1 | 0x2010 | 0x2011 | 0x2012 | 0x2013 | 0x2014 | 0x2015 | 0x2016 | 0x2017 | 0x2018 | 0x2019 | 0x201A | 0x201B | 0x201C | 0x201D | 0x201E | 0x201F
2 | 0x2020 | 0x2021 | 0x2022 | 0x2023 | 0x2024 | 0x2025 | 0x2026 | 0x2027 | 0x2028 | 0x2029 | 0x202A | 0x202B | 0x202C | 0x202D | 0x202E | 0x202F
3 | 0x2030 | 0x2031 | 0x2032 | 0x2033 | 0x2034 | 0x2035 | 0x2036 | 0x2037 | 0x2038 | 0x2039 | 0x203A | 0x203B | 0x203C | 0x203D | 0x203E | 0x203F
4 | 0x2040 | 0x2041 | 0x2042 | 0x2043 | 0x2044 | 0x2045 | 0x2046 | 0x2047 | 0x2048 | 0x2049 | 0x204A | 0x204B | 0x204C | 0x204D | 0x204E | 0x204F
5 | 0x2050 | 0x2051 | 0x2052 | 0x2053 | 0x2054 | 0x2055 | 0x2056 | 0x2057 | 0x2058 | 0x2059 | 0x205A | 0x205B | 0x205C | 0x205D | 0x205E | 0x205F
6 | 0x2060 | 0x2061 | 0x2062 | 0x2063 | 0x2064 | 0x2065 | 0x2066 | 0x2067 | 0x2068 | 0x2069 | 0x206A | 0x206B | 0x206C | 0x206D | 0x206E | 0x206F
7 | 0x2070 | 0x2071 | 0x2072 | 0x2073 | 0x2074 | 0x2075 | 0x2076 | 0x2077 | 0x2078 | 0x2079 | 0x207A | 0x207B | 0x207C | 0x207D | 0x207E | 0x207F
8 | 0x2080 | 0x2081 | 0x2082 | 0x2083 | 0x2084 | 0x2085 | 0x2086 | 0x2087 | 0x2088 | 0x2089 | 0x208A | 0x208B | 0x208C | 0x208D | 0x208E | 0x208F
9 | 0x2090 | 0x2091 | 0x2092 | 0x2093 | 0x2094 | 0x2095 | 0x2096 | 0x2097 | 0x2098 | 0x2099 | 0x209A | 0x209B | 0x209C | 0x209D | 0x209E | 0x209F
A | 0x20A0 | 0x20A1 | 0x20A2 | 0x20A3 | 0x20A4 | 0x20A5 | 0x20A6 | 0x20A7 | 0x20A8 | 0x20A9 | 0x20AA | 0x20AB | 0x20AC | 0x20AD | 0x20AE | 0x20AF
B | 0x20B0 | 0x20B1 | 0x20B2 | 0x20B3 | 0x20B4 | 0x20B5 | 0x20B6 | 0x20B7 | 0x20B8 | 0x20B9 | 0x20BA | 0x20BB | 0x20BC | 0x20BD | 0x20BE | 0x20BF
C | 0x20C0 | 0x20C1 | 0x20C2 | 0x20C3 | 0x20C4 | 0x20C5 | 0x20C6 | 0x20C7 | 0x20C8 | 0x20C9 | 0x20CA | 0x20CB | 0x20CC | 0x20CD | 0x20CE | 0x20CF
D | 0x20D0 | 0x20D1 | 0x20D2 | 0x20D3 | 0x20D4 | 0x20D5 | 0x20D6 | 0x20D7 | 0x20D8 | 0x20D9 | 0x20DA | 0x20DB | 0x20DC | 0x20DD | 0x20DE | 0x20DF
E | 0x20E0 | 0x20E1 | 0x20E2 | 0x20E3 | 0x20E4 | 0x20E5 | 0x20E6 | 0x20E7 | 0x20E8 | 0x20E9 | 0x20EA | 0x20EB | 0x20EC | 0x20ED | 0x20EE | 0x20EF
F | 0x20F0 | 0x20F1 | 0x20F2 | 0x20F3 | 0x20F4 | 0x20F5 | 0x20F6 | 0x20F7 | 0x20F8 | 0x20F9 | 0x20FA | 0x20FB | 0x20FC | 0x20FD | 0x20FE | 0x20FF
0 | 0x2100 | 0x2101 | 0x2102 | 0x2103 | 0x2104 | 0x2105 | 0x2106 | 0x2107 | 0x2108 | 0x2109 | 0x210A | 0x210B | 0x210C | 0x210D | 0x210E | 0x210F
1 | 0x2110 | 0x2111 | 0x2112 | 0x2113 | 0x2114 | 0x2115 | 0x2116 | 0x2117 | 0x2118 | 0x2119 | 0x211A | 0x211B | 0x211C | 0x211D | 0x211E | 0x211F
2 | 0x2120 | 0x2121 | 0x2122 | 0x2123 | 0x2124 | 0x2125 | 0x2126 | 0x2127 | 0x2128 | 0x2129 | 0x212A | 0x212B | 0x212C | 0x212D | 0x212E | 0x212F
3 | 0x2130 | 0x2131 | 0x2132 | 0x2133 | 0x2134 | 0x2135 | 0x2136 | 0x2137 | 0x2138 | 0x2139 | 0x213A | 0x213B | 0x213C | 0x213D | 0x213E | 0x213F
4 | 0x2140 | 0x2141 | 0x2142 | 0x2143 | 0x2144 | 0x2145 | 0x2146 | 0x2147 | 0x2148 | 0x2149 | 0x214A | 0x214B | 0x214C | 0x214D | 0x214E | 0x214F
5 | 0x2150 | 0x2151 | 0x2152 | 0x2153 | 0x2154 | 0x2155 | 0x2156 | 0x2157 | 0x2158 | 0x2159 | 0x215A | 0x215B | 0x215C | 0x215D | 0x215E | 0x215F
6 | 0x2160 | 0x2161 | 0x2162 | 0x2163 | 0x2164 | 0x2165 | 0x2166 | 0x2167 | 0x2168 | 0x2169 | 0x216A | 0x216B | 0x216C | 0x216D | 0x216E | 0x216F
7 | 0x2170 | 0x2171 | 0x2172 | 0x2173 | 0x2174 | 0x2175 | 0x2176 | 0x2177 | 0x2178 | 0x2179 | 0x217A | 0x217B | 0x217C | 0x217D | 0x217E | 0x217F
8 | 0x2180 | 0x2181 | 0x2182 | 0x2183 | 0x2184 | 0x2185 | 0x2186 | 0x2187 | 0x2188 | 0x2189 | 0x218A | 0x218B | 0x218C | 0x218D | 0x218E | 0x218F
9 | 0x2190 | 0x2191 | 0x2192 | 0x2193 | 0x2194 | 0x2195 | 0x2196 | 0x2197 | 0x2198 | 0x2199 | 0x219A | 0x219B | 0x219C | 0x219D | 0x219E | 0x219F
A | 0x21A0 | 0x21A1 | 0x21A2 | 0x21A3 | 0x21A4 | 0x21A5 | 0x21A6 | 0x21A7 | 0x21A8 | 0x21A9 | 0x21AA | 0x21AB | 0x21AC | 0x21AD | 0x21AE | 0x21AF
B | 0x21B0 | 0x21B1 | 0x21B2 | 0x21B3 | 0x21B4 | 0x21B5 | 0x21B6 | 0x21B7 | 0x21B8 | 0x21B9 | 0x21BA | 0x21BB | 0x21BC | 0x21BD | 0x21BE | 0x21BF
C | 0x21C0 | 0x21C1 | 0x21C2 | 0x21C3 | 0x21C4 | 0x21C5 | 0x21C6 | 0x21C7 | 0x21C8 | 0x21C9 | 0x21CA | 0x21CB | 0x21CC | 0x21CD | 0x21CE | 0x21CF
D | 0x21D0 | 0x21D1 | 0x21D2 | 0x21D3 | 0x21D4 | 0x21D5 | 0x21D6 | 0x21D7 | 0x21D8 | 0x21D9 | 0x21DA | 0x21DB | 0x21DC | 0x21DD | 0x21DE | 0x21DF
E | 0x21E0 | 0x21E1 | 0x21E2 | 0x21E3 | 0x21E4 | 0x21E5 | 0x21E6 | 0x21E7 | 0x21E8 | 0x21E9 | 0x21EA | 0x21EB | 0x21EC | 0x21ED | 0x21EE | 0x21EF
F | 0x21F0 | 0x21F1 | 0x21F2 | 0x21F3 | 0x21F4 | 0x21F5 | 0x21F6 | 0x21F7 | 0x21F8 | 0x21F9 | 0x21FA | 0x21FB | 0x21FC | 0x21FD | 0x21FE | 0x21FF
0 | 0x2200 | 0x2201 | 0x2202 | 0x2203 | 0x2204 | 0x2205 | 0x2206 | 0x2207 | 0x2208 | 0x2209 | 0x220A | 0x220B | 0x220C | 0x220D | 0x220E | 0x220F
1 | 0x2210 | 0x2211 | 0x2212 | 0x2213 | 0x2214 | 0x2215 | 0x2216 | 0x2217 | 0x2218 | 0x2219 | 0x221A | 0x221B | 0x221C | 0x221D | 0x221E | 0x221F
2 | 0x2220 | 0x2221 | 0x2222 | 0x2223 | 0x2224 | 0x2225 | 0x2226 | 0x2227 | 0x2228 | 0x2229 | 0x222A | 0x222B | 0x222C | 0x222D | 0x222E | 0x222F
3 | 0x2230 | 0x2231 | 0x2232 | 0x2233 | 0x2234 | 0x2235 | 0x2236 | 0x2237 | 0x2238 | 0x2239 | 0x223A | 0x223B | 0x223C | 0x223D | 0x223E | 0x223F
4 | 0x2240 | 0x2241 | 0x2242 | 0x2243 | 0x2244 | 0x2245 | 0x2246 | 0x2247 | 0x2248 | 0x2249 | 0x224A | 0x224B | 0x224C | 0x224D | 0x224E | 0x224F
5 | 0x2250 | 0x2251 | 0x2252 | 0x2253 | 0x2254 | 0x2255 | 0x2256 | 0x2257 | 0x2258 | 0x2259 | 0x225A | 0x225B | 0x225C | 0x225D | 0x225E | 0x225F
6 | 0x2260 | 0x2261 | 0x2262 | 0x2263 | 0x2264 | 0x2265 | 0x2266 | 0x2267 | 0x2268 | 0x2269 | 0x226A | 0x226B | 0x226C | 0x226D | 0x226E | 0x226F
7 | 0x2270 | 0x2271 | 0x2272 | 0x2273 | 0x2274 | 0x2275 | 0x2276 | 0x2277 | 0x2278 | 0x2279 | 0x227A | 0x227B | 0x227C | 0x227D | 0x227E | 0x227F
8 | 0x2280 | 0x2281 | 0x2282 | 0x2283 | 0x2284 | 0x2285 | 0x2286 | 0x2287 | 0x2288 | 0x2289 | 0x228A | 0x228B | 0x228C | 0x228D | 0x228E | 0x228F
9 | 0x2290 | 0x2291 | 0x2292 | 0x2293 | 0x2294 | 0x2295 | 0x2296 | 0x2297 | 0x2298 | 0x2299 | 0x229A | 0x229B | 0x229C | 0x229D | 0x229E | 0x229F
A | 0x22A0 | 0x22A1 | 0x22A2 | 0x22A3 | 0x22A4 | 0x22A5 | 0x22A6 | 0x22A7 | 0x22A8 | 0x22A9 | 0x22AA | 0x22AB | 0x22AC | 0x22AD | 0x22AE | 0x22AF
B | 0x22B0 | 0x22B1 | 0x22B2 | 0x22B3 | 0x22B4 | 0x22B5 | 0x22B6 | 0x22B7 | 0x22B8 | 0x22B9 | 0x22BA | 0x22BB | 0x22BC | 0x22BD | 0x22BE | 0x22BF
C | 0x22C0 | 0x22C1 | 0x22C2 | 0x22C3 | 0x22C4 | 0x22C5 | 0x22C6 | 0x22C7 | 0x22C8 | 0x22C9 | 0x22CA | 0x22CB | 0x22CC | 0x22CD | 0x22CE | 0x22CF
D | 0x22D0 | 0x22D1 | 0x22D2 | 0x22D3 | 0x22D4 | 0x22D5 | 0x22D6 | 0x22D7 | 0x22D8 | 0x22D9 | 0x22DA | 0x22DB | 0x22DC | 0x22DD | 0x22DE | 0x22DF
E | 0x22E0 | 0x22E1 | 0x22E2 | 0x22E3 | 0x22E4 | 0x22E5 | 0x22E6 | 0x22E7 | 0x22E8 | 0x22E9 | 0x22EA | 0x22EB | 0x22EC | 0x22ED | 0x22EE | 0x22EF
F | 0x22F0 | 0x22F1 | 0x22F2 | 0x22F3 | 0x22F4 | 0x22F5 | 0x22F6 | 0x22F7 | 0x22F8 | 0x22F9 | 0x22FA | 0x22FB | 0x22FC | 0x22FD | 0x22FE | 0x22FF
0 | 0x2300 | 0x2301 | 0x2302 | 0x2303 | 0x2304 | 0x2305 | 0x2306 | 0x2307 | 0x2308 | 0x2309 | 0x230A | 0x230B | 0x230C | 0x230D | 0x230E | 0x230F
1 | 0x2310 | 0x2311 | 0x2312 | 0x2313 | 0x2314 | 0x2315 | 0x2316 | 0x2317 | 0x2318 | 0x2319 | 0x231A | 0x231B | 0x231C | 0x231D | 0x231E | 0x231F
2 | 0x2320 | 0x2321 | 0x2322 | 0x2323 | 0x2324 | 0x2325 | 0x2326 | 0x2327 | 0x2328 | 0x2329 | 0x232A | 0x232B | 0x232C | 0x232D | 0x232E | 0x232F
3 | 0x2330 | 0x2331 | 0x2332 | 0x2333 | 0x2334 | 0x2335 | 0x2336 | 0x2337 | 0x2338 | 0x2339 | 0x233A | 0x233B | 0x233C | 0x233D | 0x233E | 0x233F
4 | 0x2340 | 0x2341 | 0x2342 | 0x2343 | 0x2344 | 0x2345 | 0x2346 | 0x2347 | 0x2348 | 0x2349 | 0x234A | 0x234B | 0x234C | 0x234D | 0x234E | 0x234F
5 | 0x2350 | 0x2351 | 0x2352 | 0x2353 | 0x2354 | 0x2355 | 0x2356 | 0x2357 | 0x2358 | 0x2359 | 0x235A | 0x235B | 0x235C | 0x235D | 0x235E | 0x235F
6 | 0x2360 | 0x2361 | 0x2362 | 0x2363 | 0x2364 | 0x2365 | 0x2366 | 0x2367 | 0x2368 | 0x2369 | 0x236A | 0x236B | 0x236C | 0x236D | 0x236E | 0x236F
7 | 0x2370 | 0x2371 | 0x2372 | 0x2373 | 0x2374 | 0x2375 | 0x2376 | 0x2377 | 0x2378 | 0x2379 | 0x237A | 0x237B | 0x237C | 0x237D | 0x237E | 0x237F
8 | 0x2380 | 0x2381 | 0x2382 | 0x2383 | 0x2384 | 0x2385 | 0x2386 | 0x2387 | 0x2388 | 0x2389 | 0x238A | 0x238B | 0x238C | 0x238D | 0x238E | 0x238F
9 | 0x2390 | 0x2391 | 0x2392 | 0x2393 | 0x2394 | 0x2395 | 0x2396 | 0x2397 | 0x2398 | 0x2399 | 0x239A | 0x239B | 0x239C | 0x239D | 0x239E | 0x239F
A | 0x23A0 | 0x23A1 | 0x23A2 | 0x23A3 | 0x23A4 | 0x23A5 | 0x23A6 | 0x23A7 | 0x23A8 | 0x23A9 | 0x23AA | 0x23AB | 0x23AC | 0x23AD | 0x23AE | 0x23AF
B | 0x23B0 | 0x23B1 | 0x23B2 | 0x23B3 | 0x23B4 | 0x23B5 | 0x23B6 | 0x23B7 | 0x23B8 | 0x23B9 | 0x23BA | 0x23BB | 0x23BC | 0x23BD | 0x23BE | 0x23BF
C | 0x23C0 | 0x23C1 | 0x23C2 | 0x23C3 | 0x23C4 | 0x23C5 | 0x23C6 | 0x23C7 | 0x23C8 | 0x23C9 | 0x23CA | 0x23CB | 0x23CC | 0x23CD | 0x23CE | 0x23CF
D | 0x23D0 | 0x23D1 | 0x23D2 | 0x23D3 | 0x23D4 | 0x23D5 | 0x23D6 | 0x23D7 | 0x23D8 | 0x23D9 | 0x23DA | 0x23DB | 0x23DC | 0x23DD | 0x23DE | 0x23DF
E | 0x23E0 | 0x23E1 | 0x23E2 | 0x23E3 | 0x23E4 | 0x23E5 | 0x23E6 | 0x23E7 | 0x23E8 | 0x23E9 | 0x23EA | 0x23EB | 0x23EC | 0x23ED | 0x23EE | 0x23EF
F | 0x23F0 | 0x23F1 | 0x23F2 | 0x23F3 | 0x23F4 | 0x23F5 | 0x23F6 | 0x23F7 | 0x23F8 | 0x23F9 | 0x23FA | 0x23FB | 0x23FC | 0x23FD | 0x23FE | 0x23FF
0 | 0x2400 | 0x2401 | 0x2402 | 0x2403 | 0x2404 | 0x2405 | 0x2406 | 0x2407 | 0x2408 | 0x2409 | 0x240A | 0x240B | 0x240C | 0x240D | 0x240E | 0x240F
1 | 0x2410 | 0x2411 | 0x2412 | 0x2413 | 0x2414 | 0x2415 | 0x2416 | 0x2417 | 0x2418 | 0x2419 | 0x241A | 0x241B | 0x241C | 0x241D | 0x241E | 0x241F
2 | 0x2420 | 0x2421 | 0x2422 | 0x2423 | 0x2424 | 0x2425 | 0x2426 | 0x2427 | 0x2428 | 0x2429 | 0x242A | 0x242B | 0x242C | 0x242D | 0x242E | 0x242F
3 | 0x2430 | 0x2431 | 0x2432 | 0x2433 | 0x2434 | 0x2435 | 0x2436 | 0x2437 | 0x2438 | 0x2439 | 0x243A | 0x243B | 0x243C | 0x243D | 0x243E | 0x243F
4 | 0x2440 | 0x2441 | 0x2442 | 0x2443 | 0x2444 | 0x2445 | 0x2446 | 0x2447 | 0x2448 | 0x2449 | 0x244A | 0x244B | 0x244C | 0x244D | 0x244E | 0x244F
5 | 0x2450 | 0x2451 | 0x2452 | 0x2453 | 0x2454 | 0x2455 | 0x2456 | 0x2457 | 0x2458 | 0x2459 | 0x245A | 0x245B | 0x245C | 0x245D | 0x245E | 0x245F
6 | 0x2460 | 0x2461 | 0x2462 | 0x2463 | 0x2464 | 0x2465 | 0x2466 | 0x2467 | 0x2468 | 0x2469 | 0x246A | 0x246B | 0x246C | 0x246D | 0x246E | 0x246F
7 | 0x2470 | 0x2471 | 0x2472 | 0x2473 | 0x2474 | 0x2475 | 0x2476 | 0x2477 | 0x2478 | 0x2479 | 0x247A | 0x247B | 0x247C | 0x247D | 0x247E | 0x247F
8 | 0x2480 | 0x2481 | 0x2482 | 0x2483 | 0x2484 | 0x2485 | 0x2486 | 0x2487 | 0x2488 | 0x2489 | 0x248A | 0x248B | 0x248C | 0x248D | 0x248E | 0x248F
9 | 0x2490 | 0x2491 | 0x2492 | 0x2493 | 0x2494 | 0x2495 | 0x2496 | 0x2497 | 0x2498 | 0x2499 | 0x249A | 0x249B | 0x249C | 0x249D | 0x249E | 0x249F
A | 0x24A0 | 0x24A1 | 0x24A2 | 0x24A3 | 0x24A4 | 0x24A5 | 0x24A6 | 0x24A7 | 0x24A8 | 0x24A9 | 0x24AA | 0x24AB | 0x24AC | 0x24AD | 0x24AE | 0x24AF
B | 0x24B0 | 0x24B1 | 0x24B2 | 0x24B3 | 0x24B4 | 0x24B5 | 0x24B6 | 0x24B7 | 0x24B8 | 0x24B9 | 0x24BA | 0x24BB | 0x24BC | 0x24BD | 0x24BE | 0x24BF
C | 0x24C0 | 0x24C1 | 0x24C2 | 0x24C3 | 0x24C4 | 0x24C5 | 0x24C6 | 0x24C7 | 0x24C8 | 0x24C9 | 0x24CA | 0x24CB | 0x24CC | 0x24CD | 0x24CE | 0x24CF
D | 0x24D0 | 0x24D1 | 0x24D2 | 0x24D3 | 0x24D4 | 0x24D5 | 0x24D6 | 0x24D7 | 0x24D8 | 0x24D9 | 0x24DA | 0x24DB | 0x24DC | 0x24DD | 0x24DE | 0x24DF
E | 0x24E0 | 0x24E1 | 0x24E2 | 0x24E3 | 0x24E4 | 0x24E5 | 0x24E6 | 0x24E7 | 0x24E8 | 0x24E9 | 0x24EA | 0x24EB | 0x24EC | 0x24ED | 0x24EE | 0x24EF
F | 0x24F0 | 0x24F1 | 0x24F2 | 0x24F3 | 0x24F4 | 0x24F5 | 0x24F6 | 0x24F7 | 0x24F8 | 0x24F9 | 0x24FA | 0x24FB | 0x24FC | 0x24FD | 0x24FE | 0x24FF
0 | 0x2500 | 0x2501 | 0x2502 | 0x2503 | 0x2504 | 0x2505 | 0x2506 | 0x2507 | 0x2508 | 0x2509 | 0x250A | 0x250B | 0x250C | 0x250D | 0x250E | 0x250F
1 | 0x2510 | 0x2511 | 0x2512 | 0x2513 | 0x2514 | 0x2515 | 0x2516 | 0x2517 | 0x2518 | 0x2519 | 0x251A | 0x251B | 0x251C | 0x251D | 0x251E | 0x251F
2 | 0x2520 | 0x2521 | 0x2522 | 0x2523 | 0x2524 | 0x2525 | 0x2526 | 0x2527 | 0x2528 | 0x2529 | 0x252A | 0x252B | 0x252C | 0x252D | 0x252E | 0x252F
3 | 0x2530 | 0x2531 | 0x2532 | 0x2533 | 0x2534 | 0x2535 | 0x2536 | 0x2537 | 0x2538 | 0x2539 | 0x253A | 0x253B | 0x253C | 0x253D | 0x253E | 0x253F
4 | 0x2540 | 0x2541 | 0x2542 | 0x2543 | 0x2544 | 0x2545 | 0x2546 | 0x2547 | 0x2548 | 0x2549 | 0x254A | 0x254B | 0x254C | 0x254D | 0x254E | 0x254F
5 | 0x2550 | 0x2551 | 0x2552 | 0x2553 | 0x2554 | 0x2555 | 0x2556 | 0x2557 | 0x2558 | 0x2559 | 0x255A | 0x255B | 0x255C | 0x255D | 0x255E | 0x255F
6 | 0x2560 | 0x2561 | 0x2562 | 0x2563 | 0x2564 | 0x2565 | 0x2566 | 0x2567 | 0x2568 | 0x2569 | 0x256A | 0x256B | 0x256C | 0x256D | 0x256E | 0x256F
7 | 0x2570 | 0x2571 | 0x2572 | 0x2573 | 0x2574 | 0x2575 | 0x2576 | 0x2577 | 0x2578 | 0x2579 | 0x257A | 0x257B | 0x257C | 0x257D | 0x257E | 0x257F
8 | 0x2580 | 0x2581 | 0x2582 | 0x2583 | 0x2584 | 0x2585 | 0x2586 | 0x2587 | 0x2588 | 0x2589 | 0x258A | 0x258B | 0x258C | 0x258D | 0x258E | 0x258F
9 | 0x2590 | 0x2591 | 0x2592 | 0x2593 | 0x2594 | 0x2595 | 0x2596 | 0x2597 | 0x2598 | 0x2599 | 0x259A | 0x259B | 0x259C | 0x259D | 0x259E | 0x259F
A | 0x25A0 | 0x25A1 | 0x25A2 | 0x25A3 | 0x25A4 | 0x25A5 | 0x25A6 | 0x25A7 | 0x25A8 | 0x25A9 | 0x25AA | 0x25AB | 0x25AC | 0x25AD | 0x25AE | 0x25AF
B | 0x25B0 | 0x25B1 | 0x25B2 | 0x25B3 | 0x25B4 | 0x25B5 | 0x25B6 | 0x25B7 | 0x25B8 | 0x25B9 | 0x25BA | 0x25BB | 0x25BC | 0x25BD | 0x25BE | 0x25BF
C | 0x25C0 | 0x25C1 | 0x25C2 | 0x25C3 | 0x25C4 | 0x25C5 | 0x25C6 | 0x25C7 | 0x25C8 | 0x25C9 | 0x25CA | 0x25CB | 0x25CC | 0x25CD | 0x25CE | 0x25CF
D | 0x25D0 | 0x25D1 | 0x25D2 | 0x25D3 | 0x25D4 | 0x25D5 | 0x25D6 | 0x25D7 | 0x25D8 | 0x25D9 | 0x25DA | 0x25DB | 0x25DC | 0x25DD | 0x25DE | 0x25DF
E | 0x25E0 | 0x25E1 | 0x25E2 | 0x25E3 | 0x25E4 | 0x25E5 | 0x25E6 | 0x25E7 | 0x25E8 | 0x25E9 | 0x25EA | 0x25EB | 0x25EC | 0x25ED | 0x25EE | 0x25EF
F | 0x25F0 | 0x25F1 | 0x25F2 | 0x25F3 | 0x25F4 | 0x25F5 | 0x25F6 | 0x25F7 | 0x25F8 | 0x25F9 | 0x25FA | 0x25FB | 0x25FC | 0x25FD | 0x25FE | 0x25FF
0 | 0x2600 | 0x2601 | 0x2602 | 0x2603 | 0x2604 | 0x2605 | 0x2606 | 0x2607 | 0x2608 | 0x2609 | 0x260A | 0x260B | 0x260C | 0x260D | 0x260E | 0x260F
1 | 0x2610 | 0x2611 | 0x2612 | 0x2613 | 0x2614 | 0x2615 | 0x2616 | 0x2617 | 0x2618 | 0x2619 | 0x261A | 0x261B | 0x261C | 0x261D | 0x261E | 0x261F
2 | 0x2620 | 0x2621 | 0x2622 | 0x2623 | 0x2624 | 0x2625 | 0x2626 | 0x2627 | 0x2628 | 0x2629 | 0x262A | 0x262B | 0x262C | 0x262D | 0x262E | 0x262F
3 | 0x2630 | 0x2631 | 0x2632 | 0x2633 | 0x2634 | 0x2635 | 0x2636 | 0x2637 | 0x2638 | 0x2639 | 0x263A | 0x263B | 0x263C | 0x263D | 0x263E | 0x263F
4 | 0x2640 | 0x2641 | 0x2642 | 0x2643 | 0x2644 | 0x2645 | 0x2646 | 0x2647 | 0x2648 | 0x2649 | 0x264A | 0x264B | 0x264C | 0x264D | 0x264E | 0x264F
5 | 0x2650 | 0x2651 | 0x2652 | 0x2653 | 0x2654 | 0x2655 | 0x2656 | 0x2657 | 0x2658 | 0x2659 | 0x265A | 0x265B | 0x265C | 0x265D | 0x265E | 0x265F
6 | 0x2660 | 0x2661 | 0x2662 | 0x2663 | 0x2664 | 0x2665 | 0x2666 | 0x2667 | 0x2668 | 0x2669 | 0x266A | 0x266B | 0x266C | 0x266D | 0x266E | 0x266F
7 | 0x2670 | 0x2671 | 0x2672 | 0x2673 | 0x2674 | 0x2675 | 0x2676 | 0x2677 | 0x2678 | 0x2679 | 0x267A | 0x267B | 0x267C | 0x267D | 0x267E | 0x267F
8 | 0x2680 | 0x2681 | 0x2682 | 0x2683 | 0x2684 | 0x2685 | 0x2686 | 0x2687 | 0x2688 | 0x2689 | 0x268A | 0x268B | 0x268C | 0x268D | 0x268E | 0x268F
9 | 0x2690 | 0x2691 | 0x2692 | 0x2693 | 0x2694 | 0x2695 | 0x2696 | 0x2697 | 0x2698 | 0x2699 | 0x269A | 0x269B | 0x269C | 0x269D | 0x269E | 0x269F
A | 0x26A0 | 0x26A1 | 0x26A2 | 0x26A3 | 0x26A4 | 0x26A5 | 0x26A6 | 0x26A7 | 0x26A8 | 0x26A9 | 0x26AA | 0x26AB | 0x26AC | 0x26AD | 0x26AE | 0x26AF
B | 0x26B0 | 0x26B1 | 0x26B2 | 0x26B3 | 0x26B4 | 0x26B5 | 0x26B6 | 0x26B7 | 0x26B8 | 0x26B9 | 0x26BA | 0x26BB | 0x26BC | 0x26BD | 0x26BE | 0x26BF
C | 0x26C0 | 0x26C1 | 0x26C2 | 0x26C3 | 0x26C4 | 0x26C5 | 0x26C6 | 0x26C7 | 0x26C8 | 0x26C9 | 0x26CA | 0x26CB | 0x26CC | 0x26CD | 0x26CE | 0x26CF
D | 0x26D0 | 0x26D1 | 0x26D2 | 0x26D3 | 0x26D4 | 0x26D5 | 0x26D6 | 0x26D7 | 0x26D8 | 0x26D9 | 0x26DA | 0x26DB | 0x26DC | 0x26DD | 0x26DE | 0x26DF
E | 0x26E0 | 0x26E1 | 0x26E2 | 0x26E3 | 0x26E4 | 0x26E5 | 0x26E6 | 0x26E7 | 0x26E8 | 0x26E9 | 0x26EA | 0x26EB | 0x26EC | 0x26ED | 0x26EE | 0x26EF
F | 0x26F0 | 0x26F1 | 0x26F2 | 0x26F3 | 0x26F4 | 0x26F5 | 0x26F6 | 0x26F7 | 0x26F8 | 0x26F9 | 0x26FA | 0x26FB | 0x26FC | 0x26FD | 0x26FE | 0x26FF
0 | 0x2700 | 0x2701 | 0x2702 | 0x2703 | 0x2704 | 0x2705 | 0x2706 | 0x2707 | 0x2708 | 0x2709 | 0x270A | 0x270B | 0x270C | 0x270D | 0x270E | 0x270F
1 | 0x2710 | 0x2711 | 0x2712 | 0x2713 | 0x2714 | 0x2715 | 0x2716 | 0x2717 | 0x2718 | 0x2719 | 0x271A | 0x271B | 0x271C | 0x271D | 0x271E | 0x271F
2 | 0x2720 | 0x2721 | 0x2722 | 0x2723 | 0x2724 | 0x2725 | 0x2726 | 0x2727 | 0x2728 | 0x2729 | 0x272A | 0x272B | 0x272C | 0x272D | 0x272E | 0x272F
3 | 0x2730 | 0x2731 | 0x2732 | 0x2733 | 0x2734 | 0x2735 | 0x2736 | 0x2737 | 0x2738 | 0x2739 | 0x273A | 0x273B | 0x273C | 0x273D | 0x273E | 0x273F
4 | 0x2740 | 0x2741 | 0x2742 | 0x2743 | 0x2744 | 0x2745 | 0x2746 | 0x2747 | 0x2748 | 0x2749 | 0x274A | 0x274B | 0x274C | 0x274D | 0x274E | 0x274F
5 | 0x2750 | 0x2751 | 0x2752 | 0x2753 | 0x2754 | 0x2755 | 0x2756 | 0x2757 | 0x2758 | 0x2759 | 0x275A | 0x275B | 0x275C | 0x275D | 0x275E | 0x275F
6 | 0x2760 | 0x2761 | 0x2762 | 0x2763 | 0x2764 | 0x2765 | 0x2766 | 0x2767 | 0x2768 | 0x2769 | 0x276A | 0x276B | 0x276C | 0x276D | 0x276E | 0x276F
7 | 0x2770 | 0x2771 | 0x2772 | 0x2773 | 0x2774 | 0x2775 | 0x2776 | 0x2777 | 0x2778 | 0x2779 | 0x277A | 0x277B | 0x277C | 0x277D | 0x277E | 0x277F
8 | 0x2780 | 0x2781 | 0x2782 | 0x2783 | 0x2784 | 0x2785 | 0x2786 | 0x2787 | 0x2788 | 0x2789 | 0x278A | 0x278B | 0x278C | 0x278D | 0x278E | 0x278F
9 | 0x2790 | 0x2791 | 0x2792 | 0x2793 | 0x2794 | 0x2795 | 0x2796 | 0x2797 | 0x2798 | 0x2799 | 0x279A | 0x279B | 0x279C | 0x279D | 0x279E | 0x279F
A | 0x27A0 | 0x27A1 | 0x27A2 | 0x27A3 | 0x27A4 | 0x27A5 | 0x27A6 | 0x27A7 | 0x27A8 | 0x27A9 | 0x27AA | 0x27AB | 0x27AC | 0x27AD | 0x27AE | 0x27AF
B | 0x27B0 | 0x27B1 | 0x27B2 | 0x27B3 | 0x27B4 | 0x27B5 | 0x27B6 | 0x27B7 | 0x27B8 | 0x27B9 | 0x27BA | 0x27BB | 0x27BC | 0x27BD | 0x27BE | 0x27BF
C | 0x27C0 | 0x27C1 | 0x27C2 | 0x27C3 | 0x27C4 | 0x27C5 | 0x27C6 | 0x27C7 | 0x27C8 | 0x27C9 | 0x27CA | 0x27CB | 0x27CC | 0x27CD | 0x27CE | 0x27CF
D | 0x27D0 | 0x27D1 | 0x27D2 | 0x27D3 | 0x27D4 | 0x27D5 | 0x27D6 | 0x27D7 | 0x27D8 | 0x27D9 | 0x27DA | 0x27DB | 0x27DC | 0x27DD | 0x27DE | 0x27DF
E | 0x27E0 | 0x27E1 | 0x27E2 | 0x27E3 | 0x27E4 | 0x27E5 | 0x27E6 | 0x27E7 | 0x27E8 | 0x27E9 | 0x27EA | 0x27EB | 0x27EC | 0x27ED | 0x27EE | 0x27EF
F | 0x27F0 | 0x27F1 | 0x27F2 | 0x27F3 | 0x27F4 | 0x27F5 | 0x27F6 | 0x27F7 | 0x27F8 | 0x27F9 | 0x27FA | 0x27FB | 0x27FC | 0x27FD | 0x27FE | 0x27FF
0 | 0x2800 | 0x2801 | 0x2802 | 0x2803 | 0x2804 | 0x2805 | 0x2806 | 0x2807 | 0x2808 | 0x2809 | 0x280A | 0x280B | 0x280C | 0x280D | 0x280E | 0x280F
1 | 0x2810 | 0x2811 | 0x2812 | 0x2813 | 0x2814 | 0x2815 | 0x2816 | 0x2817 | 0x2818 | 0x2819 | 0x281A | 0x281B | 0x281C | 0x281D | 0x281E | 0x281F
2 | 0x2820 | 0x2821 | 0x2822 | 0x2823 | 0x2824 | 0x2825 | 0x2826 | 0x2827 | 0x2828 | 0x2829 | 0x282A | 0x282B | 0x282C | 0x282D | 0x282E | 0x282F
3 | 0x2830 | 0x2831 | 0x2832 | 0x2833 | 0x2834 | 0x2835 | 0x2836 | 0x2837 | 0x2838 | 0x2839 | 0x283A | 0x283B | 0x283C | 0x283D | 0x283E | 0x283F
4 | 0x2840 | 0x2841 | 0x2842 | 0x2843 | 0x2844 | 0x2845 | 0x2846 | 0x2847 | 0x2848 | 0x2849 | 0x284A | 0x284B | 0x284C | 0x284D | 0x284E | 0x284F
5 | 0x2850 | 0x2851 | 0x2852 | 0x2853 | 0x2854 | 0x2855 | 0x2856 | 0x2857 | 0x2858 | 0x2859 | 0x285A | 0x285B | 0x285C | 0x285D | 0x285E | 0x285F
6 | 0x2860 | 0x2861 | 0x2862 | 0x2863 | 0x2864 | 0x2865 | 0x2866 | 0x2867 | 0x2868 | 0x2869 | 0x286A | 0x286B | 0x286C | 0x286D | 0x286E | 0x286F
7 | 0x2870 | 0x2871 | 0x2872 | 0x2873 | 0x2874 | 0x2875 | 0x2876 | 0x2877 | 0x2878 | 0x2879 | 0x287A | 0x287B | 0x287C | 0x287D | 0x287E | 0x287F
8 | 0x2880 | 0x2881 | 0x2882 | 0x2883 | 0x2884 | 0x2885 | 0x2886 | 0x2887 | 0x2888 | 0x2889 | 0x288A | 0x288B | 0x288C | 0x288D | 0x288E | 0x288F
9 | 0x2890 | 0x2891 | 0x2892 | 0x2893 | 0x2894 | 0x2895 | 0x2896 | 0x2897 | 0x2898 | 0x2899 | 0x289A | 0x289B | 0x289C | 0x289D | 0x289E | 0x289F
A | 0x28A0 | 0x28A1 | 0x28A2 | 0x28A3 | 0x28A4 | 0x28A5 | 0x28A6 | 0x28A7 | 0x28A8 | 0x28A9 | 0x28AA | 0x28AB | 0x28AC | 0x28AD | 0x28AE | 0x28AF
B | 0x28B0 | 0x28B1 | 0x28B2 | 0x28B3 | 0x28B4 | 0x28B5 | 0x28B6 | 0x28B7 | 0x28B8 | 0x28B9 | 0x28BA | 0x28BB | 0x28BC | 0x28BD | 0x28BE | 0x28BF
C | 0x28C0 | 0x28C1 | 0x28C2 | 0x28C3 | 0x28C4 | 0x28C5 | 0x28C6 | 0x28C7 | 0x28C8 | 0x28C9 | 0x28CA | 0x28CB | 0x28CC | 0x28CD | 0x28CE | 0x28CF
D | 0x28D0 | 0x28D1 | 0x28D2 | 0x28D3 | 0x28D4 | 0x28D5 | 0x28D6 | 0x28D7 | 0x28D8 | 0x28D9 | 0x28DA | 0x28DB | 0x28DC | 0x28DD | 0x28DE | 0x28DF
E | 0x28E0 | 0x28E1 | 0x28E2 | 0x28E3 | 0x28E4 | 0x28E5 | 0x28E6 | 0x28E7 | 0x28E8 | 0x28E9 | 0x28EA | 0x28EB | 0x28EC | 0x28ED | 0x28EE | 0x28EF
F | 0x28F0 | 0x28F1 | 0x28F2 | 0x28F3 | 0x28F4 | 0x28F5 | 0x28F6 | 0x28F7 | 0x28F8 | 0x28F9 | 0x28FA | 0x28FB | 0x28FC | 0x28FD | 0x28FE | 0x28FF
0 | 0x2900 | 0x2901 | 0x2902 | 0x2903 | 0x2904 | 0x2905 | 0x2906 | 0x2907 | 0x2908 | 0x2909 | 0x290A | 0x290B | 0x290C | 0x290D | 0x290E | 0x290F
1 | 0x2910 | 0x2911 | 0x2912 | 0x2913 | 0x2914 | 0x2915 | 0x2916 | 0x2917 | 0x2918 | 0x2919 | 0x291A | 0x291B | 0x291C | 0x291D | 0x291E | 0x291F
2 | 0x2920 | 0x2921 | 0x2922 | 0x2923 | 0x2924 | 0x2925 | 0x2926 | 0x2927 | 0x2928 | 0x2929 | 0x292A | 0x292B | 0x292C | 0x292D | 0x292E | 0x292F
3 | 0x2930 | 0x2931 | 0x2932 | 0x2933 | 0x2934 | 0x2935 | 0x2936 | 0x2937 | 0x2938 | 0x2939 | 0x293A | 0x293B | 0x293C | 0x293D | 0x293E | 0x293F
4 | 0x2940 | 0x2941 | 0x2942 | 0x2943 | 0x2944 | 0x2945 | 0x2946 | 0x2947 | 0x2948 | 0x2949 | 0x294A | 0x294B | 0x294C | 0x294D | 0x294E | 0x294F
5 | 0x2950 | 0x2951 | 0x2952 | 0x2953 | 0x2954 | 0x2955 | 0x2956 | 0x2957 | 0x2958 | 0x2959 | 0x295A | 0x295B | 0x295C | 0x295D | 0x295E | 0x295F
6 | 0x2960 | 0x2961 | 0x2962 | 0x2963 | 0x2964 | 0x2965 | 0x2966 | 0x2967 | 0x2968 | 0x2969 | 0x296A | 0x296B | 0x296C | 0x296D | 0x296E | 0x296F
7 | 0x2970 | 0x2971 | 0x2972 | 0x2973 | 0x2974 | 0x2975 | 0x2976 | 0x2977 | 0x2978 | 0x2979 | 0x297A | 0x297B | 0x297C | 0x297D | 0x297E | 0x297F
8 | 0x2980 | 0x2981 | 0x2982 | 0x2983 | 0x2984 | 0x2985 | 0x2986 | 0x2987 | 0x2988 | 0x2989 | 0x298A | 0x298B | 0x298C | 0x298D | 0x298E | 0x298F
9 | 0x2990 | 0x2991 | 0x2992 | 0x2993 | 0x2994 | 0x2995 | 0x2996 | 0x2997 | 0x2998 | 0x2999 | 0x299A | 0x299B | 0x299C | 0x299D | 0x299E | 0x299F
A | 0x29A0 | 0x29A1 | 0x29A2 | 0x29A3 | 0x29A4 | 0x29A5 | 0x29A6 | 0x29A7 | 0x29A8 | 0x29A9 | 0x29AA | 0x29AB | 0x29AC | 0x29AD | 0x29AE | 0x29AF
B | 0x29B0 | 0x29B1 | 0x29B2 | 0x29B3 | 0x29B4 | 0x29B5 | 0x29B6 | 0x29B7 | 0x29B8 | 0x29B9 | 0x29BA | 0x29BB | 0x29BC | 0x29BD | 0x29BE | 0x29BF
C | 0x29C0 | 0x29C1 | 0x29C2 | 0x29C3 | 0x29C4 | 0x29C5 | 0x29C6 | 0x29C7 | 0x29C8 | 0x29C9 | 0x29CA | 0x29CB | 0x29CC | 0x29CD | 0x29CE | 0x29CF
D | 0x29D0 | 0x29D1 | 0x29D2 | 0x29D3 | 0x29D4 | 0x29D5 | 0x29D6 | 0x29D7 | 0x29D8 | 0x29D9 | 0x29DA | 0x29DB | 0x29DC | 0x29DD | 0x29DE | 0x29DF
E | 0x29E0 | 0x29E1 | 0x29E2 | 0x29E3 | 0x29E4 | 0x29E5 | 0x29E6 | 0x29E7 | 0x29E8 | 0x29E9 | 0x29EA | 0x29EB | 0x29EC | 0x29ED | 0x29EE | 0x29EF
F | 0x29F0 | 0x29F1 | 0x29F2 | 0x29F3 | 0x29F4 | 0x29F5 | 0x29F6 | 0x29F7 | 0x29F8 | 0x29F9 | 0x29FA | 0x29FB | 0x29FC | 0x29FD | 0x29FE | 0x29FF
0 | 0x2A00 | 0x2A01 | 0x2A02 | 0x2A03 | 0x2A04 | 0x2A05 | 0x2A06 | 0x2A07 | 0x2A08 | 0x2A09 | 0x2A0A | 0x2A0B | 0x2A0C | 0x2A0D | 0x2A0E | 0x2A0F
1 | 0x2A10 | 0x2A11 | 0x2A12 | 0x2A13 | 0x2A14 | 0x2A15 | 0x2A16 | 0x2A17 | 0x2A18 | 0x2A19 | 0x2A1A | 0x2A1B | 0x2A1C | 0x2A1D | 0x2A1E | 0x2A1F
2 | 0x2A20 | 0x2A21 | 0x2A22 | 0x2A23 | 0x2A24 | 0x2A25 | 0x2A26 | 0x2A27 | 0x2A28 | 0x2A29 | 0x2A2A | 0x2A2B | 0x2A2C | 0x2A2D | 0x2A2E | 0x2A2F
3 | 0x2A30 | 0x2A31 | 0x2A32 | 0x2A33 | 0x2A34 | 0x2A35 | 0x2A36 | 0x2A37 | 0x2A38 | 0x2A39 | 0x2A3A | 0x2A3B | 0x2A3C | 0x2A3D | 0x2A3E | 0x2A3F
4 | 0x2A40 | 0x2A41 | 0x2A42 | 0x2A43 | 0x2A44 | 0x2A45 | 0x2A46 | 0x2A47 | 0x2A48 | 0x2A49 | 0x2A4A | 0x2A4B | 0x2A4C | 0x2A4D | 0x2A4E | 0x2A4F
5 | 0x2A50 | 0x2A51 | 0x2A52 | 0x2A53 | 0x2A54 | 0x2A55 | 0x2A56 | 0x2A57 | 0x2A58 | 0x2A59 | 0x2A5A | 0x2A5B | 0x2A5C | 0x2A5D | 0x2A5E | 0x2A5F
6 | 0x2A60 | 0x2A61 | 0x2A62 | 0x2A63 | 0x2A64 | 0x2A65 | 0x2A66 | 0x2A67 | 0x2A68 | 0x2A69 | 0x2A6A | 0x2A6B | 0x2A6C | 0x2A6D | 0x2A6E | 0x2A6F
7 | 0x2A70 | 0x2A71 | 0x2A72 | 0x2A73 | 0x2A74 | 0x2A75 | 0x2A76 | 0x2A77 | 0x2A78 | 0x2A79 | 0x2A7A | 0x2A7B | 0x2A7C | 0x2A7D | 0x2A7E | 0x2A7F
8 | 0x2A80 | 0x2A81 | 0x2A82 | 0x2A83 | 0x2A84 | 0x2A85 | 0x2A86 | 0x2A87 | 0x2A88 | 0x2A89 | 0x2A8A | 0x2A8B | 0x2A8C | 0x2A8D | 0x2A8E | 0x2A8F
9 | 0x2A90 | 0x2A91 | 0x2A92 | 0x2A93 | 0x2A94 | 0x2A95 | 0x2A96 | 0x2A97 | 0x2A98 | 0x2A99 | 0x2A9A | 0x2A9B | 0x2A9C | 0x2A9D | 0x2A9E | 0x2A9F
A | 0x2AA0 | 0x2AA1 | 0x2AA2 | 0x2AA3 | 0x2AA4 | 0x2AA5 | 0x2AA6 | 0x2AA7 | 0x2AA8 | 0x2AA9 | 0x2AAA | 0x2AAB | 0x2AAC | 0x2AAD | 0x2AAE | 0x2AAF
B | 0x2AB0 | 0x2AB1 | 0x2AB2 | 0x2AB3 | 0x2AB4 | 0x2AB5 | 0x2AB6 | 0x2AB7 | 0x2AB8 | 0x2AB9 | 0x2ABA | 0x2ABB | 0x2ABC | 0x2ABD | 0x2ABE | 0x2ABF
C | 0x2AC0 | 0x2AC1 | 0x2AC2 | 0x2AC3 | 0x2AC4 | 0x2AC5 | 0x2AC6 | 0x2AC7 | 0x2AC8 | 0x2AC9 | 0x2ACA | 0x2ACB | 0x2ACC | 0x2ACD | 0x2ACE | 0x2ACF
D | 0x2AD0 | 0x2AD1 | 0x2AD2 | 0x2AD3 | 0x2AD4 | 0x2AD5 | 0x2AD6 | 0x2AD7 | 0x2AD8 | 0x2AD9 | 0x2ADA | 0x2ADB | 0x2ADC | 0x2ADD | 0x2ADE | 0x2ADF
E | 0x2AE0 | 0x2AE1 | 0x2AE2 | 0x2AE3 | 0x2AE4 | 0x2AE5 | 0x2AE6 | 0x2AE7 | 0x2AE8 | 0x2AE9 | 0x2AEA | 0x2AEB | 0x2AEC | 0x2AED | 0x2AEE | 0x2AEF
F | 0x2AF0 | 0x2AF1 | 0x2AF2 | 0x2AF3 | 0x2AF4 | 0x2AF5 | 0x2AF6 | 0x2AF7 | 0x2AF8 | 0x2AF9 | 0x2AFA | 0x2AFB | 0x2AFC | 0x2AFD | 0x2AFE | 0x2AFF
0 | 0x2B00 | 0x2B01 | 0x2B02 | 0x2B03 | 0x2B04 | 0x2B05 | 0x2B06 | 0x2B07 | 0x2B08 | 0x2B09 | 0x2B0A | 0x2B0B | 0x2B0C | 0x2B0D | 0x2B0E | 0x2B0F
1 | 0x2B10 | 0x2B11 | 0x2B12 | 0x2B13 | 0x2B14 | 0x2B15 | 0x2B16 | 0x2B17 | 0x2B18 | 0x2B19 | 0x2B1A | 0x2B1B | 0x2B1C | 0x2B1D | 0x2B1E | 0x2B1F
2 | 0x2B20 | 0x2B21 | 0x2B22 | 0x2B23 | 0x2B24 | 0x2B25 | 0x2B26 | 0x2B27 | 0x2B28 | 0x2B29 | 0x2B2A | 0x2B2B | 0x2B2C | 0x2B2D | 0x2B2E | 0x2B2F
3 | 0x2B30 | 0x2B31 | 0x2B32 | 0x2B33 | 0x2B34 | 0x2B35 | 0x2B36 | 0x2B37 | 0x2B38 | 0x2B39 | 0x2B3A | 0x2B3B | 0x2B3C | 0x2B3D | 0x2B3E | 0x2B3F
4 | 0x2B40 | 0x2B41 | 0x2B42 | 0x2B43 | 0x2B44 | 0x2B45 | 0x2B46 | 0x2B47 | 0x2B48 | 0x2B49 | 0x2B4A | 0x2B4B | 0x2B4C | 0x2B4D | 0x2B4E | 0x2B4F
5 | 0x2B50 | 0x2B51 | 0x2B52 | 0x2B53 | 0x2B54 | 0x2B55 | 0x2B56 | 0x2B57 | 0x2B58 | 0x2B59 | 0x2B5A | 0x2B5B | 0x2B5C | 0x2B5D | 0x2B5E | 0x2B5F
6 | 0x2B60 | 0x2B61 | 0x2B62 | 0x2B63 | 0x2B64 | 0x2B65 | 0x2B66 | 0x2B67 | 0x2B68 | 0x2B69 | 0x2B6A | 0x2B6B | 0x2B6C | 0x2B6D | 0x2B6E | 0x2B6F
7 | 0x2B70 | 0x2B71 | 0x2B72 | 0x2B73 | 0x2B74 | 0x2B75 | 0x2B76 | 0x2B77 | 0x2B78 | 0x2B79 | 0x2B7A | 0x2B7B | 0x2B7C | 0x2B7D | 0x2B7E | 0x2B7F
8 | 0x2B80 | 0x2B81 | 0x2B82 | 0x2B83 | 0x2B84 | 0x2B85 | 0x2B86 | 0x2B87 | 0x2B88 | 0x2B89 | 0x2B8A | 0x2B8B | 0x2B8C | 0x2B8D | 0x2B8E | 0x2B8F
9 | 0x2B90 | 0x2B91 | 0x2B92 | 0x2B93 | 0x2B94 | 0x2B95 | 0x2B96 | 0x2B97 | 0x2B98 | 0x2B99 | 0x2B9A | 0x2B9B | 0x2B9C | 0x2B9D | 0x2B9E | 0x2B9F
A | 0x2BA0 | 0x2BA1 | 0x2BA2 | 0x2BA3 | 0x2BA4 | 0x2BA5 | 0x2BA6 | 0x2BA7 | 0x2BA8 | 0x2BA9 | 0x2BAA | 0x2BAB | 0x2BAC | 0x2BAD | 0x2BAE | 0x2BAF
B | 0x2BB0 | 0x2BB1 | 0x2BB2 | 0x2BB3 | 0x2BB4 | 0x2BB5 | 0x2BB6 | 0x2BB7 | 0x2BB8 | 0x2BB9 | 0x2BBA | 0x2BBB | 0x2BBC | 0x2BBD | 0x2BBE | 0x2BBF
C | 0x2BC0 | 0x2BC1 | 0x2BC2 | 0x2BC3 | 0x2BC4 | 0x2BC5 | 0x2BC6 | 0x2BC7 | 0x2BC8 | 0x2BC9 | 0x2BCA | 0x2BCB | 0x2BCC | 0x2BCD | 0x2BCE | 0x2BCF
D | 0x2BD0 | 0x2BD1 | 0x2BD2 | 0x2BD3 | 0x2BD4 | 0x2BD5 | 0x2BD6 | 0x2BD7 | 0x2BD8 | 0x2BD9 | 0x2BDA | 0x2BDB | 0x2BDC | 0x2BDD | 0x2BDE | 0x2BDF
E | 0x2BE0 | 0x2BE1 | 0x2BE2 | 0x2BE3 | 0x2BE4 | 0x2BE5 | 0x2BE6 | 0x2BE7 | 0x2BE8 | 0x2BE9 | 0x2BEA | 0x2BEB | 0x2BEC | 0x2BED | 0x2BEE | 0x2BEF
F | 0x2BF0 | 0x2BF1 | 0x2BF2 | 0x2BF3 | 0x2BF4 | 0x2BF5 | 0x2BF6 | 0x2BF7 | 0x2BF8 | 0x2BF9 | 0x2BFA | 0x2BFB | 0x2BFC | 0x2BFD | 0x2BFE | 0x2BFF
0 | 0x2C00 | 0x2C01 | 0x2C02 | 0x2C03 | 0x2C04 | 0x2C05 | 0x2C06 | 0x2C07 | 0x2C08 | 0x2C09 | 0x2C0A | 0x2C0B | 0x2C0C | 0x2C0D | 0x2C0E | 0x2C0F
1 | 0x2C10 | 0x2C11 | 0x2C12 | 0x2C13 | 0x2C14 | 0x2C15 | 0x2C16 | 0x2C17 | 0x2C18 | 0x2C19 | 0x2C1A | 0x2C1B | 0x2C1C | 0x2C1D | 0x2C1E | 0x2C1F
2 | 0x2C20 | 0x2C21 | 0x2C22 | 0x2C23 | 0x2C24 | 0x2C25 | 0x2C26 | 0x2C27 | 0x2C28 | 0x2C29 | 0x2C2A | 0x2C2B | 0x2C2C | 0x2C2D | 0x2C2E | 0x2C2F
3 | 0x2C30 | 0x2C31 | 0x2C32 | 0x2C33 | 0x2C34 | 0x2C35 | 0x2C36 | 0x2C37 | 0x2C38 | 0x2C39 | 0x2C3A | 0x2C3B | 0x2C3C | 0x2C3D | 0x2C3E | 0x2C3F
4 | 0x2C40 | 0x2C41 | 0x2C42 | 0x2C43 | 0x2C44 | 0x2C45 | 0x2C46 | 0x2C47 | 0x2C48 | 0x2C49 | 0x2C4A | 0x2C4B | 0x2C4C | 0x2C4D | 0x2C4E | 0x2C4F
5 | 0x2C50 | 0x2C51 | 0x2C52 | 0x2C53 | 0x2C54 | 0x2C55 | 0x2C56 | 0x2C57 | 0x2C58 | 0x2C59 | 0x2C5A | 0x2C5B | 0x2C5C | 0x2C5D | 0x2C5E | 0x2C5F
6 | 0x2C60 | 0x2C61 | 0x2C62 | 0x2C63 | 0x2C64 | 0x2C65 | 0x2C66 | 0x2C67 | 0x2C68 | 0x2C69 | 0x2C6A | 0x2C6B | 0x2C6C | 0x2C6D | 0x2C6E | 0x2C6F
7 | 0x2C70 | 0x2C71 | 0x2C72 | 0x2C73 | 0x2C74 | 0x2C75 | 0x2C76 | 0x2C77 | 0x2C78 | 0x2C79 | 0x2C7A | 0x2C7B | 0x2C7C | 0x2C7D | 0x2C7E | 0x2C7F
8 | 0x2C80 | 0x2C81 | 0x2C82 | 0x2C83 | 0x2C84 | 0x2C85 | 0x2C86 | 0x2C87 | 0x2C88 | 0x2C89 | 0x2C8A | 0x2C8B | 0x2C8C | 0x2C8D | 0x2C8E | 0x2C8F
9 | 0x2C90 | 0x2C91 | 0x2C92 | 0x2C93 | 0x2C94 | 0x2C95 | 0x2C96 | 0x2C97 | 0x2C98 | 0x2C99 | 0x2C9A | 0x2C9B | 0x2C9C | 0x2C9D | 0x2C9E | 0x2C9F
A | 0x2CA0 | 0x2CA1 | 0x2CA2 | 0x2CA3 | 0x2CA4 | 0x2CA5 | 0x2CA6 | 0x2CA7 | 0x2CA8 | 0x2CA9 | 0x2CAA | 0x2CAB | 0x2CAC | 0x2CAD | 0x2CAE | 0x2CAF
B | 0x2CB0 | 0x2CB1 | 0x2CB2 | 0x2CB3 | 0x2CB4 | 0x2CB5 | 0x2CB6 | 0x2CB7 | 0x2CB8 | 0x2CB9 | 0x2CBA | 0x2CBB | 0x2CBC | 0x2CBD | 0x2CBE | 0x2CBF
C | 0x2CC0 | 0x2CC1 | 0x2CC2 | 0x2CC3 | 0x2CC4 | 0x2CC5 | 0x2CC6 | 0x2CC7 | 0x2CC8 | 0x2CC9 | 0x2CCA | 0x2CCB | 0x2CCC | 0x2CCD | 0x2CCE | 0x2CCF
D | 0x2CD0 | 0x2CD1 | 0x2CD2 | 0x2CD3 | 0x2CD4 | 0x2CD5 | 0x2CD6 | 0x2CD7 | 0x2CD8 | 0x2CD9 | 0x2CDA | 0x2CDB | 0x2CDC | 0x2CDD | 0x2CDE | 0x2CDF
E | 0x2CE0 | 0x2CE1 | 0x2CE2 | 0x2CE3 | 0x2CE4 | 0x2CE5 | 0x2CE6 | 0x2CE7 | 0x2CE8 | 0x2CE9 | 0x2CEA | 0x2CEB | 0x2CEC | 0x2CED | 0x2CEE | 0x2CEF
F | 0x2CF0 | 0x2CF1 | 0x2CF2 | 0x2CF3 | 0x2CF4 | 0x2CF5 | 0x2CF6 | 0x2CF7 | 0x2CF8 | 0x2CF9 | 0x2CFA | 0x2CFB | 0x2CFC | 0x2CFD | 0x2CFE | 0x2CFF
0 | 0x2D00 | 0x2D01 | 0x2D02 | 0x2D03 | 0x2D04 | 0x2D05 | 0x2D06 | 0x2D07 | 0x2D08 | 0x2D09 | 0x2D0A | 0x2D0B | 0x2D0C | 0x2D0D | 0x2D0E | 0x2D0F
1 | 0x2D10 | 0x2D11 | 0x2D12 | 0x2D13 | 0x2D14 | 0x2D15 | 0x2D16 | 0x2D17 | 0x2D18 | 0x2D19 | 0x2D1A | 0x2D1B | 0x2D1C | 0x2D1D | 0x2D1E | 0x2D1F
2 | 0x2D20 | 0x2D21 | 0x2D22 | 0x2D23 | 0x2D24 | 0x2D25 | 0x2D26 | 0x2D27 | 0x2D28 | 0x2D29 | 0x2D2A | 0x2D2B | 0x2D2C | 0x2D2D | 0x2D2E | 0x2D2F
3 | 0x2D30 | 0x2D31 | 0x2D32 | 0x2D33 | 0x2D34 | 0x2D35 | 0x2D36 | 0x2D37 | 0x2D38 | 0x2D39 | 0x2D3A | 0x2D3B | 0x2D3C | 0x2D3D | 0x2D3E | 0x2D3F
4 | 0x2D40 | 0x2D41 | 0x2D42 | 0x2D43 | 0x2D44 | 0x2D45 | 0x2D46 | 0x2D47 | 0x2D48 | 0x2D49 | 0x2D4A | 0x2D4B | 0x2D4C | 0x2D4D | 0x2D4E | 0x2D4F
5 | 0x2D50 | 0x2D51 | 0x2D52 | 0x2D53 | 0x2D54 | 0x2D55 | 0x2D56 | 0x2D57 | 0x2D58 | 0x2D59 | 0x2D5A | 0x2D5B | 0x2D5C | 0x2D5D | 0x2D5E | 0x2D5F
6 | 0x2D60 | 0x2D61 | 0x2D62 | 0x2D63 | 0x2D64 | 0x2D65 | 0x2D66 | 0x2D67 | 0x2D68 | 0x2D69 | 0x2D6A | 0x2D6B | 0x2D6C | 0x2D6D | 0x2D6E | 0x2D6F
7 | 0x2D70 | 0x2D71 | 0x2D72 | 0x2D73 | 0x2D74 | 0x2D75 | 0x2D76 | 0x2D77 | 0x2D78 | 0x2D79 | 0x2D7A | 0x2D7B | 0x2D7C | 0x2D7D | 0x2D7E | 0x2D7F
8 | 0x2D80 | 0x2D81 | 0x2D82 | 0x2D83 | 0x2D84 | 0x2D85 | 0x2D86 | 0x2D87 | 0x2D88 | 0x2D89 | 0x2D8A | 0x2D8B | 0x2D8C | 0x2D8D | 0x2D8E | 0x2D8F
9 | 0x2D90 | 0x2D91 | 0x2D92 | 0x2D93 | 0x2D94 | 0x2D95 | 0x2D96 | 0x2D97 | 0x2D98 | 0x2D99 | 0x2D9A | 0x2D9B | 0x2D9C | 0x2D9D | 0x2D9E | 0x2D9F
A | 0x2DA0 | 0x2DA1 | 0x2DA2 | 0x2DA3 | 0x2DA4 | 0x2DA5 | 0x2DA6 | 0x2DA7 | 0x2DA8 | 0x2DA9 | 0x2DAA | 0x2DAB | 0x2DAC | 0x2DAD | 0x2DAE | 0x2DAF
B | 0x2DB0 | 0x2DB1 | 0x2DB2 | 0x2DB3 | 0x2DB4 | 0x2DB5 | 0x2DB6 | 0x2DB7 | 0x2DB8 | 0x2DB9 | 0x2DBA | 0x2DBB | 0x2DBC | 0x2DBD | 0x2DBE | 0x2DBF
C | 0x2DC0 | 0x2DC1 | 0x2DC2 | 0x2DC3 | 0x2DC4 | 0x2DC5 | 0x2DC6 | 0x2DC7 | 0x2DC8 | 0x2DC9 | 0x2DCA | 0x2DCB | 0x2DCC | 0x2DCD | 0x2DCE | 0x2DCF
D | 0x2DD0 | 0x2DD1 | 0x2DD2 | 0x2DD3 | 0x2DD4 | 0x2DD5 | 0x2DD6 | 0x2DD7 | 0x2DD8 | 0x2DD9 | 0x2DDA | 0x2DDB | 0x2DDC | 0x2DDD | 0x2DDE | 0x2DDF
E | 0x2DE0 | 0x2DE1 | 0x2DE2 | 0x2DE3 | 0x2DE4 | 0x2DE5 | 0x2DE6 | 0x2DE7 | 0x2DE8 | 0x2DE9 | 0x2DEA | 0x2DEB | 0x2DEC | 0x2DED | 0x2DEE | 0x2DEF
F | 0x2DF0 | 0x2DF1 | 0x2DF2 | 0x2DF3 | 0x2DF4 | 0x2DF5 | 0x2DF6 | 0x2DF7 | 0x2DF8 | 0x2DF9 | 0x2DFA | 0x2DFB | 0x2DFC | 0x2DFD | 0x2DFE | 0x2DFF
0 | 0x2E00 | 0x2E01 | 0x2E02 | 0x2E03 | 0x2E04 | 0x2E05 | 0x2E06 | 0x2E07 | 0x2E08 | 0x2E09 | 0x2E0A | 0x2E0B | 0x2E0C | 0x2E0D | 0x2E0E | 0x2E0F
1 | 0x2E10 | 0x2E11 | 0x2E12 | 0x2E13 | 0x2E14 | 0x2E15 | 0x2E16 | 0x2E17 | 0x2E18 | 0x2E19 | 0x2E1A | 0x2E1B | 0x2E1C | 0x2E1D | 0x2E1E | 0x2E1F
2 | 0x2E20 | 0x2E21 | 0x2E22 | 0x2E23 | 0x2E24 | 0x2E25 | 0x2E26 | 0x2E27 | 0x2E28 | 0x2E29 | 0x2E2A | 0x2E2B | 0x2E2C | 0x2E2D | 0x2E2E | 0x2E2F
3 | 0x2E30 | 0x2E31 | 0x2E32 | 0x2E33 | 0x2E34 | 0x2E35 | 0x2E36 | 0x2E37 | 0x2E38 | 0x2E39 | 0x2E3A | 0x2E3B | 0x2E3C | 0x2E3D | 0x2E3E | 0x2E3F
4 | 0x2E40 | 0x2E41 | 0x2E42 | 0x2E43 | 0x2E44 | 0x2E45 | 0x2E46 | 0x2E47 | 0x2E48 | 0x2E49 | 0x2E4A | 0x2E4B | 0x2E4C | 0x2E4D | 0x2E4E | 0x2E4F
5 | 0x2E50 | 0x2E51 | 0x2E52 | 0x2E53 | 0x2E54 | 0x2E55 | 0x2E56 | 0x2E57 | 0x2E58 | 0x2E59 | 0x2E5A | 0x2E5B | 0x2E5C | 0x2E5D | 0x2E5E | 0x2E5F
6 | 0x2E60 | 0x2E61 | 0x2E62 | 0x2E63 | 0x2E64 | 0x2E65 | 0x2E66 | 0x2E67 | 0x2E68 | 0x2E69 | 0x2E6A | 0x2E6B | 0x2E6C | 0x2E6D | 0x2E6E | 0x2E6F
7 | 0x2E70 | 0x2E71 | 0x2E72 | 0x2E73 | 0x2E74 | 0x2E75 | 0x2E76 | 0x2E77 | 0x2E78 | 0x2E79 | 0x2E7A | 0x2E7B | 0x2E7C | 0x2E7D | 0x2E7E | 0x2E7F
8 | 0x2E80 | 0x2E81 | 0x2E82 | 0x2E83 | 0x2E84 | 0x2E85 | 0x2E86 | 0x2E87 | 0x2E88 | 0x2E89 | 0x2E8A | 0x2E8B | 0x2E8C | 0x2E8D | 0x2E8E | 0x2E8F
9 | 0x2E90 | 0x2E91 | 0x2E92 | 0x2E93 | 0x2E94 | 0x2E95 | 0x2E96 | 0x2E97 | 0x2E98 | 0x2E99 | 0x2E9A | 0x2E9B | 0x2E9C | 0x2E9D | 0x2E9E | 0x2E9F
A | 0x2EA0 | 0x2EA1 | 0x2EA2 | 0x2EA3 | 0x2EA4 | 0x2EA5 | 0x2EA6 | 0x2EA7 | 0x2EA8 | 0x2EA9 | 0x2EAA | 0x2EAB | 0x2EAC | 0x2EAD | 0x2EAE | 0x2EAF
B | 0x2EB0 | 0x2EB1 | 0x2EB2 | 0x2EB3 | 0x2EB4 | 0x2EB5 | 0x2EB6 | 0x2EB7 | 0x2EB8 | 0x2EB9 | 0x2EBA | 0x2EBB | 0x2EBC | 0x2EBD | 0x2EBE | 0x2EBF
C | 0x2EC0 | 0x2EC1 | 0x2EC2 | 0x2EC3 | 0x2EC4 | 0x2EC5 | 0x2EC6 | 0x2EC7 | 0x2EC8 | 0x2EC9 | 0x2ECA | 0x2ECB | 0x2ECC | 0x2ECD | 0x2ECE | 0x2ECF
D | 0x2ED0 | 0x2ED1 | 0x2ED2 | 0x2ED3 | 0x2ED4 | 0x2ED5 | 0x2ED6 | 0x2ED7 | 0x2ED8 | 0x2ED9 | 0x2EDA | 0x2EDB | 0x2EDC | 0x2EDD | 0x2EDE | 0x2EDF
E | 0x2EE0 | 0x2EE1 | 0x2EE2 | 0x2EE3 | 0x2EE4 | 0x2EE5 | 0x2EE6 | 0x2EE7 | 0x2EE8 | 0x2EE9 | 0x2EEA | 0x2EEB | 0x2EEC | 0x2EED | 0x2EEE | 0x2EEF
F | 0x2EF0 | 0x2EF1 | 0x2EF2 | 0x2EF3 | 0x2EF4 | 0x2EF5 | 0x2EF6 | 0x2EF7 | 0x2EF8 | 0x2EF9 | 0x2EFA | 0x2EFB | 0x2EFC | 0x2EFD | 0x2EFE | 0x2EFF
0 | 0x2F00 | 0x2F01 | 0x2F02 | 0x2F03 | 0x2F04 | 0x2F05 | 0x2F06 | 0x2F07 | 0x2F08 | 0x2F09 | 0x2F0A | 0x2F0B | 0x2F0C | 0x2F0D | 0x2F0E | 0x2F0F
1 | 0x2F10 | 0x2F11 | 0x2F12 | 0x2F13 | 0x2F14 | 0x2F15 | 0x2F16 | 0x2F17 | 0x2F18 | 0x2F19 | 0x2F1A | 0x2F1B | 0x2F1C | 0x2F1D | 0x2F1E | 0x2F1F
2 | 0x2F20 | 0x2F21 | 0x2F22 | 0x2F23 | 0x2F24 | 0x2F25 | 0x2F26 | 0x2F27 | 0x2F28 | 0x2F29 | 0x2F2A | 0x2F2B | 0x2F2C | 0x2F2D | 0x2F2E | 0x2F2F
3 | 0x2F30 | 0x2F31 | 0x2F32 | 0x2F33 | 0x2F34 | 0x2F35 | 0x2F36 | 0x2F37 | 0x2F38 | 0x2F39 | 0x2F3A | 0x2F3B | 0x2F3C | 0x2F3D | 0x2F3E | 0x2F3F
4 | 0x2F40 | 0x2F41 | 0x2F42 | 0x2F43 | 0x2F44 | 0x2F45 | 0x2F46 | 0x2F47 | 0x2F48 | 0x2F49 | 0x2F4A | 0x2F4B | 0x2F4C | 0x2F4D | 0x2F4E | 0x2F4F
5 | 0x2F50 | 0x2F51 | 0x2F52 | 0x2F53 | 0x2F54 | 0x2F55 | 0x2F56 | 0x2F57 | 0x2F58 | 0x2F59 | 0x2F5A | 0x2F5B | 0x2F5C | 0x2F5D | 0x2F5E | 0x2F5F
6 | 0x2F60 | 0x2F61 | 0x2F62 | 0x2F63 | 0x2F64 | 0x2F65 | 0x2F66 | 0x2F67 | 0x2F68 | 0x2F69 | 0x2F6A | 0x2F6B | 0x2F6C | 0x2F6D | 0x2F6E | 0x2F6F
7 | 0x2F70 | 0x2F71 | 0x2F72 | 0x2F73 | 0x2F74 | 0x2F75 | 0x2F76 | 0x2F77 | 0x2F78 | 0x2F79 | 0x2F7A | 0x2F7B | 0x2F7C | 0x2F7D | 0x2F7E | 0x2F7F
8 | 0x2F80 | 0x2F81 | 0x2F82 | 0x2F83 | 0x2F84 | 0x2F85 | 0x2F86 | 0x2F87 | 0x2F88 | 0x2F89 | 0x2F8A | 0x2F8B | 0x2F8C | 0x2F8D | 0x2F8E | 0x2F8F
9 | 0x2F90 | 0x2F91 | 0x2F92 | 0x2F93 | 0x2F94 | 0x2F95 | 0x2F96 | 0x2F97 | 0x2F98 | 0x2F99 | 0x2F9A | 0x2F9B | 0x2F9C | 0x2F9D | 0x2F9E | 0x2F9F
A | 0x2FA0 | 0x2FA1 | 0x2FA2 | 0x2FA3 | 0x2FA4 | 0x2FA5 | 0x2FA6 | 0x2FA7 | 0x2FA8 | 0x2FA9 | 0x2FAA | 0x2FAB | 0x2FAC | 0x2FAD | 0x2FAE | 0x2FAF
B | 0x2FB0 | 0x2FB1 | 0x2FB2 | 0x2FB3 | 0x2FB4 | 0x2FB5 | 0x2FB6 | 0x2FB7 | 0x2FB8 | 0x2FB9 | 0x2FBA | 0x2FBB | 0x2FBC | 0x2FBD | 0x2FBE | 0x2FBF
C | 0x2FC0 | 0x2FC1 | 0x2FC2 | 0x2FC3 | 0x2FC4 | 0x2FC5 | 0x2FC6 | 0x2FC7 | 0x2FC8 | 0x2FC9 | 0x2FCA | 0x2FCB | 0x2FCC | 0x2FCD | 0x2FCE | 0x2FCF
D | 0x2FD0 | 0x2FD1 | 0x2FD2 | 0x2FD3 | 0x2FD4 | 0x2FD5 | 0x2FD6 | 0x2FD7 | 0x2FD8 | 0x2FD9 | 0x2FDA | 0x2FDB | 0x2FDC | 0x2FDD | 0x2FDE | 0x2FDF
E | 0x2FE0 | 0x2FE1 | 0x2FE2 | 0x2FE3 | 0x2FE4 | 0x2FE5 | 0x2FE6 | 0x2FE7 | 0x2FE8 | 0x2FE9 | 0x2FEA | 0x2FEB | 0x2FEC | 0x2FED | 0x2FEE | 0x2FEF
F | 0x2FF0 | 0x2FF1 | 0x2FF2 | 0x2FF3 | 0x2FF4 | 0x2FF5 | 0x2FF6 | 0x2FF7 | 0x2FF8 | 0x2FF9 | 0x2FFA | 0x2FFB | 0x2FFC | 0x2FFD | 0x2FFE | 0x2FFF

## 0x3000-0x3FFF
| Lower Byte | [7 empty] | Upper Byte
0 | 0x3000 | 0x3001 | 0x3002 | 0x3003 | 0x3004 | 0x3005 | 0x3006 | 0x3007 | 0x3008 | 0x3009 | 0x300A | 0x300B | 0x300C | 0x300D | 0x300E | 0x300F
1 | 0x3010 | 0x3011 | 0x3012 | 0x3013 | 0x3014 | 0x3015 | 0x3016 | 0x3017 | 0x3018 | 0x3019 | 0x301A | 0x301B | 0x301C | 0x301D | 0x301E | 0x301F
2 | 0x3020 | 0x3021 | 0x3022 | 0x3023 | 0x3024 | 0x3025 | 0x3026 | 0x3027 | 0x3028 | 0x3029 | 0x302A | 0x302B | 0x302C | 0x302D | 0x302E | 0x302F
3 | 0x3030 | 0x3031 | 0x3032 | 0x3033 | 0x3034 | 0x3035 | 0x3036 | 0x3037 | 0x3038 | 0x3039 | 0x303A | 0x303B | 0x303C | 0x303D | 0x303E | 0x303F
4 | 0x3040 | 0x3041 | 0x3042 | 0x3043 | 0x3044 | 0x3045 | 0x3046 | 0x3047 | 0x3048 | 0x3049 | 0x304A | 0x304B | 0x304C | 0x304D | 0x304E | 0x304F
5 | 0x3050 | 0x3051 | 0x3052 | 0x3053 | 0x3054 | 0x3055 | 0x3056 | 0x3057 | 0x3058 | 0x3059 | 0x305A | 0x305B | 0x305C | 0x305D | 0x305E | 0x305F
6 | 0x3060 | 0x3061 | 0x3062 | 0x3063 | 0x3064 | 0x3065 | 0x3066 | 0x3067 | 0x3068 | 0x3069 | 0x306A | 0x306B | 0x306C | 0x306D | 0x306E | 0x306F
7 | 0x3070 | 0x3071 | 0x3072 | 0x3073 | 0x3074 | 0x3075 | 0x3076 | 0x3077 | 0x3078 | 0x3079 | 0x307A | 0x307B | 0x307C | 0x307D | 0x307E | 0x307F
8 | 0x3080 | 0x3081 | 0x3082 | 0x3083 | 0x3084 | 0x3085 | 0x3086 | 0x3087 | 0x3088 | 0x3089 | 0x308A | 0x308B | 0x308C | 0x308D | 0x308E | 0x308F
9 | 0x3090 | 0x3091 | 0x3092 | 0x3093 | 0x3094 | 0x3095 | 0x3096 | 0x3097 | 0x3098 | 0x3099 | 0x309A | 0x309B | 0x309C | 0x309D | 0x309E | 0x309F
A | 0x30A0 | 0x30A1 | 0x30A2 | 0x30A3 | 0x30A4 | 0x30A5 | 0x30A6 | 0x30A7 | 0x30A8 | 0x30A9 | 0x30AA | 0x30AB | 0x30AC | 0x30AD | 0x30AE | 0x30AF
B | 0x30B0 | 0x30B1 | 0x30B2 | 0x30B3 | 0x30B4 | 0x30B5 | 0x30B6 | 0x30B7 | 0x30B8 | 0x30B9 | 0x30BA | 0x30BB | 0x30BC | 0x30BD | 0x30BE | 0x30BF
C | 0x30C0 | 0x30C1 | 0x30C2 | 0x30C3 | 0x30C4 | 0x30C5 | 0x30C6 | 0x30C7 | 0x30C8 | 0x30C9 | 0x30CA | 0x30CB | 0x30CC | 0x30CD | 0x30CE | 0x30CF
D | 0x30D0 | 0x30D1 | 0x30D2 | 0x30D3 | 0x30D4 | 0x30D5 | 0x30D6 | 0x30D7 | 0x30D8 | 0x30D9 | 0x30DA | 0x30DB | 0x30DC | 0x30DD | 0x30DE | 0x30DF
E | 0x30E0 | 0x30E1 | 0x30E2 | 0x30E3 | 0x30E4 | 0x30E5 | 0x30E6 | 0x30E7 | 0x30E8 | 0x30E9 | 0x30EA | 0x30EB | 0x30EC | 0x30ED | 0x30EE | 0x30EF
F | 0x30F0 | 0x30F1 | 0x30F2 | 0x30F3 | 0x30F4 | 0x30F5 | 0x30F6 | 0x30F7 | 0x30F8 | 0x30F9 | 0x30FA | 0x30FB | 0x30FC | 0x30FD | 0x30FE | 0x30FF
0 | 0x3100 | 0x3101 | 0x3102 | 0x3103 | 0x3104 | 0x3105 | 0x3106 | 0x3107 | 0x3108 | 0x3109 | 0x310A | 0x310B | 0x310C | 0x310D | 0x310E | 0x310F
1 | 0x3110 | 0x3111 | 0x3112 | 0x3113 | 0x3114 | 0x3115 | 0x3116 | 0x3117 | 0x3118 | 0x3119 | 0x311A | 0x311B | 0x311C | 0x311D | 0x311E | 0x311F
2 | 0x3120 | 0x3121 | 0x3122 | 0x3123 | 0x3124 | 0x3125 | 0x3126 | 0x3127 | 0x3128 | 0x3129 | 0x312A | 0x312B | 0x312C | 0x312D | 0x312E | 0x312F
3 | 0x3130 | 0x3131 | 0x3132 | 0x3133 | 0x3134 | 0x3135 | 0x3136 | 0x3137 | 0x3138 | 0x3139 | 0x313A | 0x313B | 0x313C | 0x313D | 0x313E | 0x313F
4 | 0x3140 | 0x3141 | 0x3142 | 0x3143 | 0x3144 | 0x3145 | 0x3146 | 0x3147 | 0x3148 | 0x3149 | 0x314A | 0x314B | 0x314C | 0x314D | 0x314E | 0x314F
5 | 0x3150 | 0x3151 | 0x3152 | 0x3153 | 0x3154 | 0x3155 | 0x3156 | 0x3157 | 0x3158 | 0x3159 | 0x315A | 0x315B | 0x315C | 0x315D | 0x315E | 0x315F
6 | 0x3160 | 0x3161 | 0x3162 | 0x3163 | 0x3164 | 0x3165 | 0x3166 | 0x3167 | 0x3168 | 0x3169 | 0x316A | 0x316B | 0x316C | 0x316D | 0x316E | 0x316F
7 | 0x3170 | 0x3171 | 0x3172 | 0x3173 | 0x3174 | 0x3175 | 0x3176 | 0x3177 | 0x3178 | 0x3179 | 0x317A | 0x317B | 0x317C | 0x317D | 0x317E | 0x317F
8 | 0x3180 | 0x3181 | 0x3182 | 0x3183 | 0x3184 | 0x3185 | 0x3186 | 0x3187 | 0x3188 | 0x3189 | 0x318A | 0x318B | 0x318C | 0x318D | 0x318E | 0x318F
9 | 0x3190 | 0x3191 | 0x3192 | 0x3193 | 0x3194 | 0x3195 | 0x3196 | 0x3197 | 0x3198 | 0x3199 | 0x319A | 0x319B | 0x319C | 0x319D | 0x319E | 0x319F
A | 0x31A0 | 0x31A1 | 0x31A2 | 0x31A3 | 0x31A4 | 0x31A5 | 0x31A6 | 0x31A7 | 0x31A8 | 0x31A9 | 0x31AA | 0x31AB | 0x31AC | 0x31AD | 0x31AE | 0x31AF
B | 0x31B0 | 0x31B1 | 0x31B2 | 0x31B3 | 0x31B4 | 0x31B5 | 0x31B6 | 0x31B7 | 0x31B8 | 0x31B9 | 0x31BA | 0x31BB | 0x31BC | 0x31BD | 0x31BE | 0x31BF
C | 0x31C0 | 0x31C1 | 0x31C2 | 0x31C3 | 0x31C4 | 0x31C5 | 0x31C6 | 0x31C7 | 0x31C8 | 0x31C9 | 0x31CA | 0x31CB | 0x31CC | 0x31CD | 0x31CE | 0x31CF
D | 0x31D0 | 0x31D1 | 0x31D2 | 0x31D3 | 0x31D4 | 0x31D5 | 0x31D6 | 0x31D7 | 0x31D8 | 0x31D9 | 0x31DA | 0x31DB | 0x31DC | 0x31DD | 0x31DE | 0x31DF
E | 0x31E0 | 0x31E1 | 0x31E2 | 0x31E3 | 0x31E4 | 0x31E5 | 0x31E6 | 0x31E7 | 0x31E8 | 0x31E9 | 0x31EA | 0x31EB | 0x31EC | 0x31ED | 0x31EE | 0x31EF
F | 0x31F0 | 0x31F1 | 0x31F2 | 0x31F3 | 0x31F4 | 0x31F5 | 0x31F6 | 0x31F7 | 0x31F8 | 0x31F9 | 0x31FA | 0x31FB | 0x31FC | 0x31FD | 0x31FE | 0x31FF
0 | 0x3200 | 0x3201 | 0x3202 | 0x3203 | 0x3204 | 0x3205 | 0x3206 | 0x3207 | 0x3208 | 0x3209 | 0x320A | 0x320B | 0x320C | 0x320D | 0x320E | 0x320F
1 | 0x3210 | 0x3211 | 0x3212 | 0x3213 | 0x3214 | 0x3215 | 0x3216 | 0x3217 | 0x3218 | 0x3219 | 0x321A | 0x321B | 0x321C | 0x321D | 0x321E | 0x321F
2 | 0x3220 | 0x3221 | 0x3222 | 0x3223 | 0x3224 | 0x3225 | 0x3226 | 0x3227 | 0x3228 | 0x3229 | 0x322A | 0x322B | 0x322C | 0x322D | 0x322E | 0x322F
3 | 0x3230 | 0x3231 | 0x3232 | 0x3233 | 0x3234 | 0x3235 | 0x3236 | 0x3237 | 0x3238 | 0x3239 | 0x323A | 0x323B | 0x323C | 0x323D | 0x323E | 0x323F
4 | 0x3240 | 0x3241 | 0x3242 | 0x3243 | 0x3244 | 0x3245 | 0x3246 | 0x3247 | 0x3248 | 0x3249 | 0x324A | 0x324B | 0x324C | 0x324D | 0x324E | 0x324F
5 | 0x3250 | 0x3251 | 0x3252 | 0x3253 | 0x3254 | 0x3255 | 0x3256 | 0x3257 | 0x3258 | 0x3259 | 0x325A | 0x325B | 0x325C | 0x325D | 0x325E | 0x325F
6 | 0x3260 | 0x3261 | 0x3262 | 0x3263 | 0x3264 | 0x3265 | 0x3266 | 0x3267 | 0x3268 | 0x3269 | 0x326A | 0x326B | 0x326C | 0x326D | 0x326E | 0x326F
7 | 0x3270 | 0x3271 | 0x3272 | 0x3273 | 0x3274 | 0x3275 | 0x3276 | 0x3277 | 0x3278 | 0x3279 | 0x327A | 0x327B | 0x327C | 0x327D | 0x327E | 0x327F
8 | 0x3280 | 0x3281 | 0x3282 | 0x3283 | 0x3284 | 0x3285 | 0x3286 | 0x3287 | 0x3288 | 0x3289 | 0x328A | 0x328B | 0x328C | 0x328D | 0x328E | 0x328F
9 | 0x3290 | 0x3291 | 0x3292 | 0x3293 | 0x3294 | 0x3295 | 0x3296 | 0x3297 | 0x3298 | 0x3299 | 0x329A | 0x329B | 0x329C | 0x329D | 0x329E | 0x329F
A | 0x32A0 | 0x32A1 | 0x32A2 | 0x32A3 | 0x32A4 | 0x32A5 | 0x32A6 | 0x32A7 | 0x32A8 | 0x32A9 | 0x32AA | 0x32AB | 0x32AC | 0x32AD | 0x32AE | 0x32AF
B | 0x32B0 | 0x32B1 | 0x32B2 | 0x32B3 | 0x32B4 | 0x32B5 | 0x32B6 | 0x32B7 | 0x32B8 | 0x32B9 | 0x32BA | 0x32BB | 0x32BC | 0x32BD | 0x32BE | 0x32BF
C | 0x32C0 | 0x32C1 | 0x32C2 | 0x32C3 | 0x32C4 | 0x32C5 | 0x32C6 | 0x32C7 | 0x32C8 | 0x32C9 | 0x32CA | 0x32CB | 0x32CC | 0x32CD | 0x32CE | 0x32CF
D | 0x32D0 | 0x32D1 | 0x32D2 | 0x32D3 | 0x32D4 | 0x32D5 | 0x32D6 | 0x32D7 | 0x32D8 | 0x32D9 | 0x32DA | 0x32DB | 0x32DC | 0x32DD | 0x32DE | 0x32DF
E | 0x32E0 | 0x32E1 | 0x32E2 | 0x32E3 | 0x32E4 | 0x32E5 | 0x32E6 | 0x32E7 | 0x32E8 | 0x32E9 | 0x32EA | 0x32EB | 0x32EC | 0x32ED | 0x32EE | 0x32EF
F | 0x32F0 | 0x32F1 | 0x32F2 | 0x32F3 | 0x32F4 | 0x32F5 | 0x32F6 | 0x32F7 | 0x32F8 | 0x32F9 | 0x32FA | 0x32FB | 0x32FC | 0x32FD | 0x32FE | 0x32FF
0 | 0x3300 | 0x3301 | 0x3302 | 0x3303 | 0x3304 | 0x3305 | 0x3306 | 0x3307 | 0x3308 | 0x3309 | 0x330A | 0x330B | 0x330C | 0x330D | 0x330E | 0x330F
1 | 0x3310 | 0x3311 | 0x3312 | 0x3313 | 0x3314 | 0x3315 | 0x3316 | 0x3317 | 0x3318 | 0x3319 | 0x331A | 0x331B | 0x331C | 0x331D | 0x331E | 0x331F
2 | 0x3320 | 0x3321 | 0x3322 | 0x3323 | 0x3324 | 0x3325 | 0x3326 | 0x3327 | 0x3328 | 0x3329 | 0x332A | 0x332B | 0x332C | 0x332D | 0x332E | 0x332F
3 | 0x3330 | 0x3331 | 0x3332 | 0x3333 | 0x3334 | 0x3335 | 0x3336 | 0x3337 | 0x3338 | 0x3339 | 0x333A | 0x333B | 0x333C | 0x333D | 0x333E | 0x333F
4 | 0x3340 | 0x3341 | 0x3342 | 0x3343 | 0x3344 | 0x3345 | 0x3346 | 0x3347 | 0x3348 | 0x3349 | 0x334A | 0x334B | 0x334C | 0x334D | 0x334E | 0x334F
5 | 0x3350 | 0x3351 | 0x3352 | 0x3353 | 0x3354 | 0x3355 | 0x3356 | 0x3357 | 0x3358 | 0x3359 | 0x335A | 0x335B | 0x335C | 0x335D | 0x335E | 0x335F
6 | 0x3360 | 0x3361 | 0x3362 | 0x3363 | 0x3364 | 0x3365 | 0x3366 | 0x3367 | 0x3368 | 0x3369 | 0x336A | 0x336B | 0x336C | 0x336D | 0x336E | 0x336F
7 | 0x3370 | 0x3371 | 0x3372 | 0x3373 | 0x3374 | 0x3375 | 0x3376 | 0x3377 | 0x3378 | 0x3379 | 0x337A | 0x337B | 0x337C | 0x337D | 0x337E | 0x337F
8 | 0x3380 | 0x3381 | 0x3382 | 0x3383 | 0x3384 | 0x3385 | 0x3386 | 0x3387 | 0x3388 | 0x3389 | 0x338A | 0x338B | 0x338C | 0x338D | 0x338E | 0x338F
9 | 0x3390 | 0x3391 | 0x3392 | 0x3393 | 0x3394 | 0x3395 | 0x3396 | 0x3397 | 0x3398 | 0x3399 | 0x339A | 0x339B | 0x339C | 0x339D | 0x339E | 0x339F
A | 0x33A0 | 0x33A1 | 0x33A2 | 0x33A3 | 0x33A4 | 0x33A5 | 0x33A6 | 0x33A7 | 0x33A8 | 0x33A9 | 0x33AA | 0x33AB | 0x33AC | 0x33AD | 0x33AE | 0x33AF
B | 0x33B0 | 0x33B1 | 0x33B2 | 0x33B3 | 0x33B4 | 0x33B5 | 0x33B6 | 0x33B7 | 0x33B8 | 0x33B9 | 0x33BA | 0x33BB | 0x33BC | 0x33BD | 0x33BE | 0x33BF
C | 0x33C0 | 0x33C1 | 0x33C2 | 0x33C3 | 0x33C4 | 0x33C5 | 0x33C6 | 0x33C7 | 0x33C8 | 0x33C9 | 0x33CA | 0x33CB | 0x33CC | 0x33CD | 0x33CE | 0x33CF
D | 0x33D0 | 0x33D1 | 0x33D2 | 0x33D3 | 0x33D4 | 0x33D5 | 0x33D6 | 0x33D7 | 0x33D8 | 0x33D9 | 0x33DA | 0x33DB | 0x33DC | 0x33DD | 0x33DE | 0x33DF
E | 0x33E0 | 0x33E1 | 0x33E2 | 0x33E3 | 0x33E4 | 0x33E5 | 0x33E6 | 0x33E7 | 0x33E8 | 0x33E9 | 0x33EA | 0x33EB | 0x33EC | 0x33ED | 0x33EE | 0x33EF
F | 0x33F0 | 0x33F1 | 0x33F2 | 0x33F3 | 0x33F4 | 0x33F5 | 0x33F6 | 0x33F7 | 0x33F8 | 0x33F9 | 0x33FA | 0x33FB | 0x33FC | 0x33FD | 0x33FE | 0x33FF
0 | 0x3400 | 0x3401 | 0x3402 | 0x3403 | 0x3404 | 0x3405 | 0x3406 | 0x3407 | 0x3408 | 0x3409 | 0x340A | 0x340B | 0x340C | 0x340D | 0x340E | 0x340F
1 | 0x3410 | 0x3411 | 0x3412 | 0x3413 | 0x3414 | 0x3415 | 0x3416 | 0x3417 | 0x3418 | 0x3419 | 0x341A | 0x341B | 0x341C | 0x341D | 0x341E | 0x341F
2 | 0x3420 | 0x3421 | 0x3422 | 0x3423 | 0x3424 | 0x3425 | 0x3426 | 0x3427 | 0x3428 | 0x3429 | 0x342A | 0x342B | 0x342C | 0x342D | 0x342E | 0x342F
3 | 0x3430 | 0x3431 | 0x3432 | 0x3433 | 0x3434 | 0x3435 | 0x3436 | 0x3437 | 0x3438 | 0x3439 | 0x343A | 0x343B | 0x343C | 0x343D | 0x343E | 0x343F
4 | 0x3440 | 0x3441 | 0x3442 | 0x3443 | 0x3444 | 0x3445 | 0x3446 | 0x3447 | 0x3448 | 0x3449 | 0x344A | 0x344B | 0x344C | 0x344D | 0x344E | 0x344F
5 | 0x3450 | 0x3451 | 0x3452 | 0x3453 | 0x3454 | 0x3455 | 0x3456 | 0x3457 | 0x3458 | 0x3459 | 0x345A | 0x345B | 0x345C | 0x345D | 0x345E | 0x345F
6 | 0x3460 | 0x3461 | 0x3462 | 0x3463 | 0x3464 | 0x3465 | 0x3466 | 0x3467 | 0x3468 | 0x3469 | 0x346A | 0x346B | 0x346C | 0x346D | 0x346E | 0x346F
7 | 0x3470 | 0x3471 | 0x3472 | 0x3473 | 0x3474 | 0x3475 | 0x3476 | 0x3477 | 0x3478 | 0x3479 | 0x347A | 0x347B | 0x347C | 0x347D | 0x347E | 0x347F
8 | 0x3480 | 0x3481 | 0x3482 | 0x3483 | 0x3484 | 0x3485 | 0x3486 | 0x3487 | 0x3488 | 0x3489 | 0x348A | 0x348B | 0x348C | 0x348D | 0x348E | 0x348F
9 | 0x3490 | 0x3491 | 0x3492 | 0x3493 | 0x3494 | 0x3495 | 0x3496 | 0x3497 | 0x3498 | 0x3499 | 0x349A | 0x349B | 0x349C | 0x349D | 0x349E | 0x349F
A | 0x34A0 | 0x34A1 | 0x34A2 | 0x34A3 | 0x34A4 | 0x34A5 | 0x34A6 | 0x34A7 | 0x34A8 | 0x34A9 | 0x34AA | 0x34AB | 0x34AC | 0x34AD | 0x34AE | 0x34AF
B | 0x34B0 | 0x34B1 | 0x34B2 | 0x34B3 | 0x34B4 | 0x34B5 | 0x34B6 | 0x34B7 | 0x34B8 | 0x34B9 | 0x34BA | 0x34BB | 0x34BC | 0x34BD | 0x34BE | 0x34BF
C | 0x34C0 | 0x34C1 | 0x34C2 | 0x34C3 | 0x34C4 | 0x34C5 | 0x34C6 | 0x34C7 | 0x34C8 | 0x34C9 | 0x34CA | 0x34CB | 0x34CC | 0x34CD | 0x34CE | 0x34CF
D | 0x34D0 | 0x34D1 | 0x34D2 | 0x34D3 | 0x34D4 | 0x34D5 | 0x34D6 | 0x34D7 | 0x34D8 | 0x34D9 | 0x34DA | 0x34DB | 0x34DC | 0x34DD | 0x34DE | 0x34DF
E | 0x34E0 | 0x34E1 | 0x34E2 | 0x34E3 | 0x34E4 | 0x34E5 | 0x34E6 | 0x34E7 | 0x34E8 | 0x34E9 | 0x34EA | 0x34EB | 0x34EC | 0x34ED | 0x34EE | 0x34EF
F | 0x34F0 | 0x34F1 | 0x34F2 | 0x34F3 | 0x34F4 | 0x34F5 | 0x34F6 | 0x34F7 | 0x34F8 | 0x34F9 | 0x34FA | 0x34FB | 0x34FC | 0x34FD | 0x34FE | 0x34FF
0 | 0x3500 | 0x3501 | 0x3502 | 0x3503 | 0x3504 | 0x3505 | 0x3506 | 0x3507 | 0x3508 | 0x3509 | 0x350A | 0x350B | 0x350C | 0x350D | 0x350E | 0x350F
1 | 0x3510 | 0x3511 | 0x3512 | 0x3513 | 0x3514 | 0x3515 | 0x3516 | 0x3517 | 0x3518 | 0x3519 | 0x351A | 0x351B | 0x351C | 0x351D | 0x351E | 0x351F
2 | 0x3520 | 0x3521 | 0x3522 | 0x3523 | 0x3524 | 0x3525 | 0x3526 | 0x3527 | 0x3528 | 0x3529 | 0x352A | 0x352B | 0x352C | 0x352D | 0x352E | 0x352F
3 | 0x3530 | 0x3531 | 0x3532 | 0x3533 | 0x3534 | 0x3535 | 0x3536 | 0x3537 | 0x3538 | 0x3539 | 0x353A | 0x353B | 0x353C | 0x353D | 0x353E | 0x353F
4 | 0x3540 | 0x3541 | 0x3542 | 0x3543 | 0x3544 | 0x3545 | 0x3546 | 0x3547 | 0x3548 | 0x3549 | 0x354A | 0x354B | 0x354C | 0x354D | 0x354E | 0x354F
5 | 0x3550 | 0x3551 | 0x3552 | 0x3553 | 0x3554 | 0x3555 | 0x3556 | 0x3557 | 0x3558 | 0x3559 | 0x355A | 0x355B | 0x355C | 0x355D | 0x355E | 0x355F
6 | 0x3560 | 0x3561 | 0x3562 | 0x3563 | 0x3564 | 0x3565 | 0x3566 | 0x3567 | 0x3568 | 0x3569 | 0x356A | 0x356B | 0x356C | 0x356D | 0x356E | 0x356F
7 | 0x3570 | 0x3571 | 0x3572 | 0x3573 | 0x3574 | 0x3575 | 0x3576 | 0x3577 | 0x3578 | 0x3579 | 0x357A | 0x357B | 0x357C | 0x357D | 0x357E | 0x357F
8 | 0x3580 | 0x3581 | 0x3582 | 0x3583 | 0x3584 | 0x3585 | 0x3586 | 0x3587 | 0x3588 | 0x3589 | 0x358A | 0x358B | 0x358C | 0x358D | 0x358E | 0x358F
9 | 0x3590 | 0x3591 | 0x3592 | 0x3593 | 0x3594 | 0x3595 | 0x3596 | 0x3597 | 0x3598 | 0x3599 | 0x359A | 0x359B | 0x359C | 0x359D | 0x359E | 0x359F
A | 0x35A0 | 0x35A1 | 0x35A2 | 0x35A3 | 0x35A4 | 0x35A5 | 0x35A6 | 0x35A7 | 0x35A8 | 0x35A9 | 0x35AA | 0x35AB | 0x35AC | 0x35AD | 0x35AE | 0x35AF
B | 0x35B0 | 0x35B1 | 0x35B2 | 0x35B3 | 0x35B4 | 0x35B5 | 0x35B6 | 0x35B7 | 0x35B8 | 0x35B9 | 0x35BA | 0x35BB | 0x35BC | 0x35BD | 0x35BE | 0x35BF
C | 0x35C0 | 0x35C1 | 0x35C2 | 0x35C3 | 0x35C4 | 0x35C5 | 0x35C6 | 0x35C7 | 0x35C8 | 0x35C9 | 0x35CA | 0x35CB | 0x35CC | 0x35CD | 0x35CE | 0x35CF
D | 0x35D0 | 0x35D1 | 0x35D2 | 0x35D3 | 0x35D4 | 0x35D5 | 0x35D6 | 0x35D7 | 0x35D8 | 0x35D9 | 0x35DA | 0x35DB | 0x35DC | 0x35DD | 0x35DE | 0x35DF
E | 0x35E0 | 0x35E1 | 0x35E2 | 0x35E3 | 0x35E4 | 0x35E5 | 0x35E6 | 0x35E7 | 0x35E8 | 0x35E9 | 0x35EA | 0x35EB | 0x35EC | 0x35ED | 0x35EE | 0x35EF
F | 0x35F0 | 0x35F1 | 0x35F2 | 0x35F3 | 0x35F4 | 0x35F5 | 0x35F6 | 0x35F7 | 0x35F8 | 0x35F9 | 0x35FA | 0x35FB | 0x35FC | 0x35FD | 0x35FE | 0x35FF
0 | 0x3600 | 0x3601 | 0x3602 | 0x3603 | 0x3604 | 0x3605 | 0x3606 | 0x3607 | 0x3608 | 0x3609 | 0x360A | 0x360B | 0x360C | 0x360D | 0x360E | 0x360F
1 | 0x3610 | 0x3611 | 0x3612 | 0x3613 | 0x3614 | 0x3615 | 0x3616 | 0x3617 | 0x3618 | 0x3619 | 0x361A | 0x361B | 0x361C | 0x361D | 0x361E | 0x361F
2 | 0x3620 | 0x3621 | 0x3622 | 0x3623 | 0x3624 | 0x3625 | 0x3626 | 0x3627 | 0x3628 | 0x3629 | 0x362A | 0x362B | 0x362C | 0x362D | 0x362E | 0x362F
3 | 0x3630 | 0x3631 | 0x3632 | 0x3633 | 0x3634 | 0x3635 | 0x3636 | 0x3637 | 0x3638 | 0x3639 | 0x363A | 0x363B | 0x363C | 0x363D | 0x363E | 0x363F
4 | 0x3640 | 0x3641 | 0x3642 | 0x3643 | 0x3644 | 0x3645 | 0x3646 | 0x3647 | 0x3648 | 0x3649 | 0x364A | 0x364B | 0x364C | 0x364D | 0x364E | 0x364F
5 | 0x3650 | 0x3651 | 0x3652 | 0x3653 | 0x3654 | 0x3655 | 0x3656 | 0x3657 | 0x3658 | 0x3659 | 0x365A | 0x365B | 0x365C | 0x365D | 0x365E | 0x365F
6 | 0x3660 | 0x3661 | 0x3662 | 0x3663 | 0x3664 | 0x3665 | 0x3666 | 0x3667 | 0x3668 | 0x3669 | 0x366A | 0x366B | 0x366C | 0x366D | 0x366E | 0x366F
7 | 0x3670 | 0x3671 | 0x3672 | 0x3673 | 0x3674 | 0x3675 | 0x3676 | 0x3677 | 0x3678 | 0x3679 | 0x367A | 0x367B | 0x367C | 0x367D | 0x367E | 0x367F
8 | 0x3680 | 0x3681 | 0x3682 | 0x3683 | 0x3684 | 0x3685 | 0x3686 | 0x3687 | 0x3688 | 0x3689 | 0x368A | 0x368B | 0x368C | 0x368D | 0x368E | 0x368F
9 | 0x3690 | 0x3691 | 0x3692 | 0x3693 | 0x3694 | 0x3695 | 0x3696 | 0x3697 | 0x3698 | 0x3699 | 0x369A | 0x369B | 0x369C | 0x369D | 0x369E | 0x369F
A | 0x36A0 | 0x36A1 | 0x36A2 | 0x36A3 | 0x36A4 | 0x36A5 | 0x36A6 | 0x36A7 | 0x36A8 | 0x36A9 | 0x36AA | 0x36AB | 0x36AC | 0x36AD | 0x36AE | 0x36AF
B | 0x36B0 | 0x36B1 | 0x36B2 | 0x36B3 | 0x36B4 | 0x36B5 | 0x36B6 | 0x36B7 | 0x36B8 | 0x36B9 | 0x36BA | 0x36BB | 0x36BC | 0x36BD | 0x36BE | 0x36BF
C | 0x36C0 | 0x36C1 | 0x36C2 | 0x36C3 | 0x36C4 | 0x36C5 | 0x36C6 | 0x36C7 | 0x36C8 | 0x36C9 | 0x36CA | 0x36CB | 0x36CC | 0x36CD | 0x36CE | 0x36CF
D | 0x36D0 | 0x36D1 | 0x36D2 | 0x36D3 | 0x36D4 | 0x36D5 | 0x36D6 | 0x36D7 | 0x36D8 | 0x36D9 | 0x36DA | 0x36DB | 0x36DC | 0x36DD | 0x36DE | 0x36DF
E | 0x36E0 | 0x36E1 | 0x36E2 | 0x36E3 | 0x36E4 | 0x36E5 | 0x36E6 | 0x36E7 | 0x36E8 | 0x36E9 | 0x36EA | 0x36EB | 0x36EC | 0x36ED | 0x36EE | 0x36EF
F | 0x36F0 | 0x36F1 | 0x36F2 | 0x36F3 | 0x36F4 | 0x36F5 | 0x36F6 | 0x36F7 | 0x36F8 | 0x36F9 | 0x36FA | 0x36FB | 0x36FC | 0x36FD | 0x36FE | 0x36FF
0 | 0x3700 | 0x3701 | 0x3702 | 0x3703 | 0x3704 | 0x3705 | 0x3706 | 0x3707 | 0x3708 | 0x3709 | 0x370A | 0x370B | 0x370C | 0x370D | 0x370E | 0x370F
1 | 0x3710 | 0x3711 | 0x3712 | 0x3713 | 0x3714 | 0x3715 | 0x3716 | 0x3717 | 0x3718 | 0x3719 | 0x371A | 0x371B | 0x371C | 0x371D | 0x371E | 0x371F
2 | 0x3720 | 0x3721 | 0x3722 | 0x3723 | 0x3724 | 0x3725 | 0x3726 | 0x3727 | 0x3728 | 0x3729 | 0x372A | 0x372B | 0x372C | 0x372D | 0x372E | 0x372F
3 | 0x3730 | 0x3731 | 0x3732 | 0x3733 | 0x3734 | 0x3735 | 0x3736 | 0x3737 | 0x3738 | 0x3739 | 0x373A | 0x373B | 0x373C | 0x373D | 0x373E | 0x373F
4 | 0x3740 | 0x3741 | 0x3742 | 0x3743 | 0x3744 | 0x3745 | 0x3746 | 0x3747 | 0x3748 | 0x3749 | 0x374A | 0x374B | 0x374C | 0x374D | 0x374E | 0x374F
5 | 0x3750 | 0x3751 | 0x3752 | 0x3753 | 0x3754 | 0x3755 | 0x3756 | 0x3757 | 0x3758 | 0x3759 | 0x375A | 0x375B | 0x375C | 0x375D | 0x375E | 0x375F
6 | 0x3760 | 0x3761 | 0x3762 | 0x3763 | 0x3764 | 0x3765 | 0x3766 | 0x3767 | 0x3768 | 0x3769 | 0x376A | 0x376B | 0x376C | 0x376D | 0x376E | 0x376F
7 | 0x3770 | 0x3771 | 0x3772 | 0x3773 | 0x3774 | 0x3775 | 0x3776 | 0x3777 | 0x3778 | 0x3779 | 0x377A | 0x377B | 0x377C | 0x377D | 0x377E | 0x377F
8 | 0x3780 | 0x3781 | 0x3782 | 0x3783 | 0x3784 | 0x3785 | 0x3786 | 0x3787 | 0x3788 | 0x3789 | 0x378A | 0x378B | 0x378C | 0x378D | 0x378E | 0x378F
9 | 0x3790 | 0x3791 | 0x3792 | 0x3793 | 0x3794 | 0x3795 | 0x3796 | 0x3797 | 0x3798 | 0x3799 | 0x379A | 0x379B | 0x379C | 0x379D | 0x379E | 0x379F
A | 0x37A0 | 0x37A1 | 0x37A2 | 0x37A3 | 0x37A4 | 0x37A5 | 0x37A6 | 0x37A7 | 0x37A8 | 0x37A9 | 0x37AA | 0x37AB | 0x37AC | 0x37AD | 0x37AE | 0x37AF
B | 0x37B0 | 0x37B1 | 0x37B2 | 0x37B3 | 0x37B4 | 0x37B5 | 0x37B6 | 0x37B7 | 0x37B8 | 0x37B9 | 0x37BA | 0x37BB | 0x37BC | 0x37BD | 0x37BE | 0x37BF
C | 0x37C0 | 0x37C1 | 0x37C2 | 0x37C3 | 0x37C4 | 0x37C5 | 0x37C6 | 0x37C7 | 0x37C8 | 0x37C9 | 0x37CA | 0x37CB | 0x37CC | 0x37CD | 0x37CE | 0x37CF
D | 0x37D0 | 0x37D1 | 0x37D2 | 0x37D3 | 0x37D4 | 0x37D5 | 0x37D6 | 0x37D7 | 0x37D8 | 0x37D9 | 0x37DA | 0x37DB | 0x37DC | 0x37DD | 0x37DE | 0x37DF
E | 0x37E0 | 0x37E1 | 0x37E2 | 0x37E3 | 0x37E4 | 0x37E5 | 0x37E6 | 0x37E7 | 0x37E8 | 0x37E9 | 0x37EA | 0x37EB | 0x37EC | 0x37ED | 0x37EE | 0x37EF
F | 0x37F0 | 0x37F1 | 0x37F2 | 0x37F3 | 0x37F4 | 0x37F5 | 0x37F6 | 0x37F7 | 0x37F8 | 0x37F9 | 0x37FA | 0x37FB | 0x37FC | 0x37FD | 0x37FE | 0x37FF
0 | 0x3800 | 0x3801 | 0x3802 | 0x3803 | 0x3804 | 0x3805 | 0x3806 | 0x3807 | 0x3808 | 0x3809 | 0x380A | 0x380B | 0x380C | 0x380D | 0x380E | 0x380F
1 | 0x3810 | 0x3811 | 0x3812 | 0x3813 | 0x3814 | 0x3815 | 0x3816 | 0x3817 | 0x3818 | 0x3819 | 0x381A | 0x381B | 0x381C | 0x381D | 0x381E | 0x381F
2 | 0x3820 | 0x3821 | 0x3822 | 0x3823 | 0x3824 | 0x3825 | 0x3826 | 0x3827 | 0x3828 | 0x3829 | 0x382A | 0x382B | 0x382C | 0x382D | 0x382E | 0x382F
3 | 0x3830 | 0x3831 | 0x3832 | 0x3833 | 0x3834 | 0x3835 | 0x3836 | 0x3837 | 0x3838 | 0x3839 | 0x383A | 0x383B | 0x383C | 0x383D | 0x383E | 0x383F
4 | 0x3840 | 0x3841 | 0x3842 | 0x3843 | 0x3844 | 0x3845 | 0x3846 | 0x3847 | 0x3848 | 0x3849 | 0x384A | 0x384B | 0x384C | 0x384D | 0x384E | 0x384F
5 | 0x3850 | 0x3851 | 0x3852 | 0x3853 | 0x3854 | 0x3855 | 0x3856 | 0x3857 | 0x3858 | 0x3859 | 0x385A | 0x385B | 0x385C | 0x385D | 0x385E | 0x385F
6 | 0x3860 | 0x3861 | 0x3862 | 0x3863 | 0x3864 | 0x3865 | 0x3866 | 0x3867 | 0x3868 | 0x3869 | 0x386A | 0x386B | 0x386C | 0x386D | 0x386E | 0x386F
7 | 0x3870 | 0x3871 | 0x3872 | 0x3873 | 0x3874 | 0x3875 | 0x3876 | 0x3877 | 0x3878 | 0x3879 | 0x387A | 0x387B | 0x387C | 0x387D | 0x387E | 0x387F
8 | 0x3880 | 0x3881 | 0x3882 | 0x3883 | 0x3884 | 0x3885 | 0x3886 | 0x3887 | 0x3888 | 0x3889 | 0x388A | 0x388B | 0x388C | 0x388D | 0x388E | 0x388F
9 | 0x3890 | 0x3891 | 0x3892 | 0x3893 | 0x3894 | 0x3895 | 0x3896 | 0x3897 | 0x3898 | 0x3899 | 0x389A | 0x389B | 0x389C | 0x389D | 0x389E | 0x389F
A | 0x38A0 | 0x38A1 | 0x38A2 | 0x38A3 | 0x38A4 | 0x38A5 | 0x38A6 | 0x38A7 | 0x38A8 | 0x38A9 | 0x38AA | 0x38AB | 0x38AC | 0x38AD | 0x38AE | 0x38AF
B | 0x38B0 | 0x38B1 | 0x38B2 | 0x38B3 | 0x38B4 | 0x38B5 | 0x38B6 | 0x38B7 | 0x38B8 | 0x38B9 | 0x38BA | 0x38BB | 0x38BC | 0x38BD | 0x38BE | 0x38BF
C | 0x38C0 | 0x38C1 | 0x38C2 | 0x38C3 | 0x38C4 | 0x38C5 | 0x38C6 | 0x38C7 | 0x38C8 | 0x38C9 | 0x38CA | 0x38CB | 0x38CC | 0x38CD | 0x38CE | 0x38CF
D | 0x38D0 | 0x38D1 | 0x38D2 | 0x38D3 | 0x38D4 | 0x38D5 | 0x38D6 | 0x38D7 | 0x38D8 | 0x38D9 | 0x38DA | 0x38DB | 0x38DC | 0x38DD | 0x38DE | 0x38DF
E | 0x38E0 | 0x38E1 | 0x38E2 | 0x38E3 | 0x38E4 | 0x38E5 | 0x38E6 | 0x38E7 | 0x38E8 | 0x38E9 | 0x38EA | 0x38EB | 0x38EC | 0x38ED | 0x38EE | 0x38EF
F | 0x38F0 | 0x38F1 | 0x38F2 | 0x38F3 | 0x38F4 | 0x38F5 | 0x38F6 | 0x38F7 | 0x38F8 | 0x38F9 | 0x38FA | 0x38FB | 0x38FC | 0x38FD | 0x38FE | 0x38FF
0 | 0x3900 | 0x3901 | 0x3902 | 0x3903 | 0x3904 | 0x3905 | 0x3906 | 0x3907 | 0x3908 | 0x3909 | 0x390A | 0x390B | 0x390C | 0x390D | 0x390E | 0x390F
1 | 0x3910 | 0x3911 | 0x3912 | 0x3913 | 0x3914 | 0x3915 | 0x3916 | 0x3917 | 0x3918 | 0x3919 | 0x391A | 0x391B | 0x391C | 0x391D | 0x391E | 0x391F
2 | 0x3920 | 0x3921 | 0x3922 | 0x3923 | 0x3924 | 0x3925 | 0x3926 | 0x3927 | 0x3928 | 0x3929 | 0x392A | 0x392B | 0x392C | 0x392D | 0x392E | 0x392F
3 | 0x3930 | 0x3931 | 0x3932 | 0x3933 | 0x3934 | 0x3935 | 0x3936 | 0x3937 | 0x3938 | 0x3939 | 0x393A | 0x393B | 0x393C | 0x393D | 0x393E | 0x393F
4 | 0x3940 | 0x3941 | 0x3942 | 0x3943 | 0x3944 | 0x3945 | 0x3946 | 0x3947 | 0x3948 | 0x3949 | 0x394A | 0x394B | 0x394C | 0x394D | 0x394E | 0x394F
5 | 0x3950 | 0x3951 | 0x3952 | 0x3953 | 0x3954 | 0x3955 | 0x3956 | 0x3957 | 0x3958 | 0x3959 | 0x395A | 0x395B | 0x395C | 0x395D | 0x395E | 0x395F
6 | 0x3960 | 0x3961 | 0x3962 | 0x3963 | 0x3964 | 0x3965 | 0x3966 | 0x3967 | 0x3968 | 0x3969 | 0x396A | 0x396B | 0x396C | 0x396D | 0x396E | 0x396F
7 | 0x3970 | 0x3971 | 0x3972 | 0x3973 | 0x3974 | 0x3975 | 0x3976 | 0x3977 | 0x3978 | 0x3979 | 0x397A | 0x397B | 0x397C | 0x397D | 0x397E | 0x397F
8 | 0x3980 | 0x3981 | 0x3982 | 0x3983 | 0x3984 | 0x3985 | 0x3986 | 0x3987 | 0x3988 | 0x3989 | 0x398A | 0x398B | 0x398C | 0x398D | 0x398E | 0x398F
9 | 0x3990 | 0x3991 | 0x3992 | 0x3993 | 0x3994 | 0x3995 | 0x3996 | 0x3997 | 0x3998 | 0x3999 | 0x399A | 0x399B | 0x399C | 0x399D | 0x399E | 0x399F
A | 0x39A0 | 0x39A1 | 0x39A2 | 0x39A3 | 0x39A4 | 0x39A5 | 0x39A6 | 0x39A7 | 0x39A8 | 0x39A9 | 0x39AA | 0x39AB | 0x39AC | 0x39AD | 0x39AE | 0x39AF
B | 0x39B0 | 0x39B1 | 0x39B2 | 0x39B3 | 0x39B4 | 0x39B5 | 0x39B6 | 0x39B7 | 0x39B8 | 0x39B9 | 0x39BA | 0x39BB | 0x39BC | 0x39BD | 0x39BE | 0x39BF
C | 0x39C0 | 0x39C1 | 0x39C2 | 0x39C3 | 0x39C4 | 0x39C5 | 0x39C6 | 0x39C7 | 0x39C8 | 0x39C9 | 0x39CA | 0x39CB | 0x39CC | 0x39CD | 0x39CE | 0x39CF
D | 0x39D0 | 0x39D1 | 0x39D2 | 0x39D3 | 0x39D4 | 0x39D5 | 0x39D6 | 0x39D7 | 0x39D8 | 0x39D9 | 0x39DA | 0x39DB | 0x39DC | 0x39DD | 0x39DE | 0x39DF
E | 0x39E0 | 0x39E1 | 0x39E2 | 0x39E3 | 0x39E4 | 0x39E5 | 0x39E6 | 0x39E7 | 0x39E8 | 0x39E9 | 0x39EA | 0x39EB | 0x39EC | 0x39ED | 0x39EE | 0x39EF
F | 0x39F0 | 0x39F1 | 0x39F2 | 0x39F3 | 0x39F4 | 0x39F5 | 0x39F6 | 0x39F7 | 0x39F8 | 0x39F9 | 0x39FA | 0x39FB | 0x39FC | 0x39FD | 0x39FE | 0x39FF
0 | 0x3A00 | 0x3A01 | 0x3A02 | 0x3A03 | 0x3A04 | 0x3A05 | 0x3A06 | 0x3A07 | 0x3A08 | 0x3A09 | 0x3A0A | 0x3A0B | 0x3A0C | 0x3A0D | 0x3A0E | 0x3A0F
1 | 0x3A10 | 0x3A11 | 0x3A12 | 0x3A13 | 0x3A14 | 0x3A15 | 0x3A16 | 0x3A17 | 0x3A18 | 0x3A19 | 0x3A1A | 0x3A1B | 0x3A1C | 0x3A1D | 0x3A1E | 0x3A1F
2 | 0x3A20 | 0x3A21 | 0x3A22 | 0x3A23 | 0x3A24 | 0x3A25 | 0x3A26 | 0x3A27 | 0x3A28 | 0x3A29 | 0x3A2A | 0x3A2B | 0x3A2C | 0x3A2D | 0x3A2E | 0x3A2F
3 | 0x3A30 | 0x3A31 | 0x3A32 | 0x3A33 | 0x3A34 | 0x3A35 | 0x3A36 | 0x3A37 | 0x3A38 | 0x3A39 | 0x3A3A | 0x3A3B | 0x3A3C | 0x3A3D | 0x3A3E | 0x3A3F
4 | 0x3A40 | 0x3A41 | 0x3A42 | 0x3A43 | 0x3A44 | 0x3A45 | 0x3A46 | 0x3A47 | 0x3A48 | 0x3A49 | 0x3A4A | 0x3A4B | 0x3A4C | 0x3A4D | 0x3A4E | 0x3A4F
5 | 0x3A50 | 0x3A51 | 0x3A52 | 0x3A53 | 0x3A54 | 0x3A55 | 0x3A56 | 0x3A57 | 0x3A58 | 0x3A59 | 0x3A5A | 0x3A5B | 0x3A5C | 0x3A5D | 0x3A5E | 0x3A5F
6 | 0x3A60 | 0x3A61 | 0x3A62 | 0x3A63 | 0x3A64 | 0x3A65 | 0x3A66 | 0x3A67 | 0x3A68 | 0x3A69 | 0x3A6A | 0x3A6B | 0x3A6C | 0x3A6D | 0x3A6E | 0x3A6F
7 | 0x3A70 | 0x3A71 | 0x3A72 | 0x3A73 | 0x3A74 | 0x3A75 | 0x3A76 | 0x3A77 | 0x3A78 | 0x3A79 | 0x3A7A | 0x3A7B | 0x3A7C | 0x3A7D | 0x3A7E | 0x3A7F
8 | 0x3A80 | 0x3A81 | 0x3A82 | 0x3A83 | 0x3A84 | 0x3A85 | 0x3A86 | 0x3A87 | 0x3A88 | 0x3A89 | 0x3A8A | 0x3A8B | 0x3A8C | 0x3A8D | 0x3A8E | 0x3A8F
9 | 0x3A90 | 0x3A91 | 0x3A92 | 0x3A93 | 0x3A94 | 0x3A95 | 0x3A96 | 0x3A97 | 0x3A98 | 0x3A99 | 0x3A9A | 0x3A9B | 0x3A9C | 0x3A9D | 0x3A9E | 0x3A9F
A | 0x3AA0 | 0x3AA1 | 0x3AA2 | 0x3AA3 | 0x3AA4 | 0x3AA5 | 0x3AA6 | 0x3AA7 | 0x3AA8 | 0x3AA9 | 0x3AAA | 0x3AAB | 0x3AAC | 0x3AAD | 0x3AAE | 0x3AAF
B | 0x3AB0 | 0x3AB1 | 0x3AB2 | 0x3AB3 | 0x3AB4 | 0x3AB5 | 0x3AB6 | 0x3AB7 | 0x3AB8 | 0x3AB9 | 0x3ABA | 0x3ABB | 0x3ABC | 0x3ABD | 0x3ABE | 0x3ABF
C | 0x3AC0 | 0x3AC1 | 0x3AC2 | 0x3AC3 | 0x3AC4 | 0x3AC5 | 0x3AC6 | 0x3AC7 | 0x3AC8 | 0x3AC9 | 0x3ACA | 0x3ACB | 0x3ACC | 0x3ACD | 0x3ACE | 0x3ACF
D | 0x3AD0 | 0x3AD1 | 0x3AD2 | 0x3AD3 | 0x3AD4 | 0x3AD5 | 0x3AD6 | 0x3AD7 | 0x3AD8 | 0x3AD9 | 0x3ADA | 0x3ADB | 0x3ADC | 0x3ADD | 0x3ADE | 0x3ADF
E | 0x3AE0 | 0x3AE1 | 0x3AE2 | 0x3AE3 | 0x3AE4 | 0x3AE5 | 0x3AE6 | 0x3AE7 | 0x3AE8 | 0x3AE9 | 0x3AEA | 0x3AEB | 0x3AEC | 0x3AED | 0x3AEE | 0x3AEF
F | 0x3AF0 | 0x3AF1 | 0x3AF2 | 0x3AF3 | 0x3AF4 | 0x3AF5 | 0x3AF6 | 0x3AF7 | 0x3AF8 | 0x3AF9 | 0x3AFA | 0x3AFB | 0x3AFC | 0x3AFD | 0x3AFE | 0x3AFF
0 | 0x3B00 | 0x3B01 | 0x3B02 | 0x3B03 | 0x3B04 | 0x3B05 | 0x3B06 | 0x3B07 | 0x3B08 | 0x3B09 | 0x3B0A | 0x3B0B | 0x3B0C | 0x3B0D | 0x3B0E | 0x3B0F
1 | 0x3B10 | 0x3B11 | 0x3B12 | 0x3B13 | 0x3B14 | 0x3B15 | 0x3B16 | 0x3B17 | 0x3B18 | 0x3B19 | 0x3B1A | 0x3B1B | 0x3B1C | 0x3B1D | 0x3B1E | 0x3B1F
2 | 0x3B20 | 0x3B21 | 0x3B22 | 0x3B23 | 0x3B24 | 0x3B25 | 0x3B26 | 0x3B27 | 0x3B28 | 0x3B29 | 0x3B2A | 0x3B2B | 0x3B2C | 0x3B2D | 0x3B2E | 0x3B2F
3 | 0x3B30 | 0x3B31 | 0x3B32 | 0x3B33 | 0x3B34 | 0x3B35 | 0x3B36 | 0x3B37 | 0x3B38 | 0x3B39 | 0x3B3A | 0x3B3B | 0x3B3C | 0x3B3D | 0x3B3E | 0x3B3F
4 | 0x3B40 | 0x3B41 | 0x3B42 | 0x3B43 | 0x3B44 | 0x3B45 | 0x3B46 | 0x3B47 | 0x3B48 | 0x3B49 | 0x3B4A | 0x3B4B | 0x3B4C | 0x3B4D | 0x3B4E | 0x3B4F
5 | 0x3B50 | 0x3B51 | 0x3B52 | 0x3B53 | 0x3B54 | 0x3B55 | 0x3B56 | 0x3B57 | 0x3B58 | 0x3B59 | 0x3B5A | 0x3B5B | 0x3B5C | 0x3B5D | 0x3B5E | 0x3B5F
6 | 0x3B60 | 0x3B61 | 0x3B62 | 0x3B63 | 0x3B64 | 0x3B65 | 0x3B66 | 0x3B67 | 0x3B68 | 0x3B69 | 0x3B6A | 0x3B6B | 0x3B6C | 0x3B6D | 0x3B6E | 0x3B6F
7 | 0x3B70 | 0x3B71 | 0x3B72 | 0x3B73 | 0x3B74 | 0x3B75 | 0x3B76 | 0x3B77 | 0x3B78 | 0x3B79 | 0x3B7A | 0x3B7B | 0x3B7C | 0x3B7D | 0x3B7E | 0x3B7F
8 | 0x3B80 | 0x3B81 | 0x3B82 | 0x3B83 | 0x3B84 | 0x3B85 | 0x3B86 | 0x3B87 | 0x3B88 | 0x3B89 | 0x3B8A | 0x3B8B | 0x3B8C | 0x3B8D | 0x3B8E | 0x3B8F
9 | 0x3B90 | 0x3B91 | 0x3B92 | 0x3B93 | 0x3B94 | 0x3B95 | 0x3B96 | 0x3B97 | 0x3B98 | 0x3B99 | 0x3B9A | 0x3B9B | 0x3B9C | 0x3B9D | 0x3B9E | 0x3B9F
A | 0x3BA0 | 0x3BA1 | 0x3BA2 | 0x3BA3 | 0x3BA4 | 0x3BA5 | 0x3BA6 | 0x3BA7 | 0x3BA8 | 0x3BA9 | 0x3BAA | 0x3BAB | 0x3BAC | 0x3BAD | 0x3BAE | 0x3BAF
B | 0x3BB0 | 0x3BB1 | 0x3BB2 | 0x3BB3 | 0x3BB4 | 0x3BB5 | 0x3BB6 | 0x3BB7 | 0x3BB8 | 0x3BB9 | 0x3BBA | 0x3BBB | 0x3BBC | 0x3BBD | 0x3BBE | 0x3BBF
C | 0x3BC0 | 0x3BC1 | 0x3BC2 | 0x3BC3 | 0x3BC4 | 0x3BC5 | 0x3BC6 | 0x3BC7 | 0x3BC8 | 0x3BC9 | 0x3BCA | 0x3BCB | 0x3BCC | 0x3BCD | 0x3BCE | 0x3BCF
D | 0x3BD0 | 0x3BD1 | 0x3BD2 | 0x3BD3 | 0x3BD4 | 0x3BD5 | 0x3BD6 | 0x3BD7 | 0x3BD8 | 0x3BD9 | 0x3BDA | 0x3BDB | 0x3BDC | 0x3BDD | 0x3BDE | 0x3BDF
E | 0x3BE0 | 0x3BE1 | 0x3BE2 | 0x3BE3 | 0x3BE4 | 0x3BE5 | 0x3BE6 | 0x3BE7 | 0x3BE8 | 0x3BE9 | 0x3BEA | 0x3BEB | 0x3BEC | 0x3BED | 0x3BEE | 0x3BEF
F | 0x3BF0 | 0x3BF1 | 0x3BF2 | 0x3BF3 | 0x3BF4 | 0x3BF5 | 0x3BF6 | 0x3BF7 | 0x3BF8 | 0x3BF9 | 0x3BFA | 0x3BFB | 0x3BFC | 0x3BFD | 0x3BFE | 0x3BFF
0 | 0x3C00 | 0x3C01 | 0x3C02 | 0x3C03 | 0x3C04 | 0x3C05 | 0x3C06 | 0x3C07 | 0x3C08 | 0x3C09 | 0x3C0A | 0x3C0B | 0x3C0C | 0x3C0D | 0x3C0E | 0x3C0F
1 | 0x3C10 | 0x3C11 | 0x3C12 | 0x3C13 | 0x3C14 | 0x3C15 | 0x3C16 | 0x3C17 | 0x3C18 | 0x3C19 | 0x3C1A | 0x3C1B | 0x3C1C | 0x3C1D | 0x3C1E | 0x3C1F
2 | 0x3C20 | 0x3C21 | 0x3C22 | 0x3C23 | 0x3C24 | 0x3C25 | 0x3C26 | 0x3C27 | 0x3C28 | 0x3C29 | 0x3C2A | 0x3C2B | 0x3C2C | 0x3C2D | 0x3C2E | 0x3C2F
3 | 0x3C30 | 0x3C31 | 0x3C32 | 0x3C33 | 0x3C34 | 0x3C35 | 0x3C36 | 0x3C37 | 0x3C38 | 0x3C39 | 0x3C3A | 0x3C3B | 0x3C3C | 0x3C3D | 0x3C3E | 0x3C3F
4 | 0x3C40 | 0x3C41 | 0x3C42 | 0x3C43 | 0x3C44 | 0x3C45 | 0x3C46 | 0x3C47 | 0x3C48 | 0x3C49 | 0x3C4A | 0x3C4B | 0x3C4C | 0x3C4D | 0x3C4E | 0x3C4F
5 | 0x3C50 | 0x3C51 | 0x3C52 | 0x3C53 | 0x3C54 | 0x3C55 | 0x3C56 | 0x3C57 | 0x3C58 | 0x3C59 | 0x3C5A | 0x3C5B | 0x3C5C | 0x3C5D | 0x3C5E | 0x3C5F
6 | 0x3C60 | 0x3C61 | 0x3C62 | 0x3C63 | 0x3C64 | 0x3C65 | 0x3C66 | 0x3C67 | 0x3C68 | 0x3C69 | 0x3C6A | 0x3C6B | 0x3C6C | 0x3C6D | 0x3C6E | 0x3C6F
7 | 0x3C70 | 0x3C71 | 0x3C72 | 0x3C73 | 0x3C74 | 0x3C75 | 0x3C76 | 0x3C77 | 0x3C78 | 0x3C79 | 0x3C7A | 0x3C7B | 0x3C7C | 0x3C7D | 0x3C7E | 0x3C7F
8 | 0x3C80 | 0x3C81 | 0x3C82 | 0x3C83 | 0x3C84 | 0x3C85 | 0x3C86 | 0x3C87 | 0x3C88 | 0x3C89 | 0x3C8A | 0x3C8B | 0x3C8C | 0x3C8D | 0x3C8E | 0x3C8F
9 | 0x3C90 | 0x3C91 | 0x3C92 | 0x3C93 | 0x3C94 | 0x3C95 | 0x3C96 | 0x3C97 | 0x3C98 | 0x3C99 | 0x3C9A | 0x3C9B | 0x3C9C | 0x3C9D | 0x3C9E | 0x3C9F
A | 0x3CA0 | 0x3CA1 | 0x3CA2 | 0x3CA3 | 0x3CA4 | 0x3CA5 | 0x3CA6 | 0x3CA7 | 0x3CA8 | 0x3CA9 | 0x3CAA | 0x3CAB | 0x3CAC | 0x3CAD | 0x3CAE | 0x3CAF
B | 0x3CB0 | 0x3CB1 | 0x3CB2 | 0x3CB3 | 0x3CB4 | 0x3CB5 | 0x3CB6 | 0x3CB7 | 0x3CB8 | 0x3CB9 | 0x3CBA | 0x3CBB | 0x3CBC | 0x3CBD | 0x3CBE | 0x3CBF
C | 0x3CC0 | 0x3CC1 | 0x3CC2 | 0x3CC3 | 0x3CC4 | 0x3CC5 | 0x3CC6 | 0x3CC7 | 0x3CC8 | 0x3CC9 | 0x3CCA | 0x3CCB | 0x3CCC | 0x3CCD | 0x3CCE | 0x3CCF
D | 0x3CD0 | 0x3CD1 | 0x3CD2 | 0x3CD3 | 0x3CD4 | 0x3CD5 | 0x3CD6 | 0x3CD7 | 0x3CD8 | 0x3CD9 | 0x3CDA | 0x3CDB | 0x3CDC | 0x3CDD | 0x3CDE | 0x3CDF
E | 0x3CE0 | 0x3CE1 | 0x3CE2 | 0x3CE3 | 0x3CE4 | 0x3CE5 | 0x3CE6 | 0x3CE7 | 0x3CE8 | 0x3CE9 | 0x3CEA | 0x3CEB | 0x3CEC | 0x3CED | 0x3CEE | 0x3CEF
F | 0x3CF0 | 0x3CF1 | 0x3CF2 | 0x3CF3 | 0x3CF4 | 0x3CF5 | 0x3CF6 | 0x3CF7 | 0x3CF8 | 0x3CF9 | 0x3CFA | 0x3CFB | 0x3CFC | 0x3CFD | 0x3CFE | 0x3CFF
0 | 0x3D00 | 0x3D01 | 0x3D02 | 0x3D03 | 0x3D04 | 0x3D05 | 0x3D06 | 0x3D07 | 0x3D08 | 0x3D09 | 0x3D0A | 0x3D0B | 0x3D0C | 0x3D0D | 0x3D0E | 0x3D0F
1 | 0x3D10 | 0x3D11 | 0x3D12 | 0x3D13 | 0x3D14 | 0x3D15 | 0x3D16 | 0x3D17 | 0x3D18 | 0x3D19 | 0x3D1A | 0x3D1B | 0x3D1C | 0x3D1D | 0x3D1E | 0x3D1F
2 | 0x3D20 | 0x3D21 | 0x3D22 | 0x3D23 | 0x3D24 | 0x3D25 | 0x3D26 | 0x3D27 | 0x3D28 | 0x3D29 | 0x3D2A | 0x3D2B | 0x3D2C | 0x3D2D | 0x3D2E | 0x3D2F
3 | 0x3D30 | 0x3D31 | 0x3D32 | 0x3D33 | 0x3D34 | 0x3D35 | 0x3D36 | 0x3D37 | 0x3D38 | 0x3D39 | 0x3D3A | 0x3D3B | 0x3D3C | 0x3D3D | 0x3D3E | 0x3D3F
4 | 0x3D40 | 0x3D41 | 0x3D42 | 0x3D43 | 0x3D44 | 0x3D45 | 0x3D46 | 0x3D47 | 0x3D48 | 0x3D49 | 0x3D4A | 0x3D4B | 0x3D4C | 0x3D4D | 0x3D4E | 0x3D4F
5 | 0x3D50 | 0x3D51 | 0x3D52 | 0x3D53 | 0x3D54 | 0x3D55 | 0x3D56 | 0x3D57 | 0x3D58 | 0x3D59 | 0x3D5A | 0x3D5B | 0x3D5C | 0x3D5D | 0x3D5E | 0x3D5F
6 | 0x3D60 | 0x3D61 | 0x3D62 | 0x3D63 | 0x3D64 | 0x3D65 | 0x3D66 | 0x3D67 | 0x3D68 | 0x3D69 | 0x3D6A | 0x3D6B | 0x3D6C | 0x3D6D | 0x3D6E | 0x3D6F
7 | 0x3D70 | 0x3D71 | 0x3D72 | 0x3D73 | 0x3D74 | 0x3D75 | 0x3D76 | 0x3D77 | 0x3D78 | 0x3D79 | 0x3D7A | 0x3D7B | 0x3D7C | 0x3D7D | 0x3D7E | 0x3D7F
8 | 0x3D80 | 0x3D81 | 0x3D82 | 0x3D83 | 0x3D84 | 0x3D85 | 0x3D86 | 0x3D87 | 0x3D88 | 0x3D89 | 0x3D8A | 0x3D8B | 0x3D8C | 0x3D8D | 0x3D8E | 0x3D8F
9 | 0x3D90 | 0x3D91 | 0x3D92 | 0x3D93 | 0x3D94 | 0x3D95 | 0x3D96 | 0x3D97 | 0x3D98 | 0x3D99 | 0x3D9A | 0x3D9B | 0x3D9C | 0x3D9D | 0x3D9E | 0x3D9F
A | 0x3DA0 | 0x3DA1 | 0x3DA2 | 0x3DA3 | 0x3DA4 | 0x3DA5 | 0x3DA6 | 0x3DA7 | 0x3DA8 | 0x3DA9 | 0x3DAA | 0x3DAB | 0x3DAC | 0x3DAD | 0x3DAE | 0x3DAF
B | 0x3DB0 | 0x3DB1 | 0x3DB2 | 0x3DB3 | 0x3DB4 | 0x3DB5 | 0x3DB6 | 0x3DB7 | 0x3DB8 | 0x3DB9 | 0x3DBA | 0x3DBB | 0x3DBC | 0x3DBD | 0x3DBE | 0x3DBF
C | 0x3DC0 | 0x3DC1 | 0x3DC2 | 0x3DC3 | 0x3DC4 | 0x3DC5 | 0x3DC6 | 0x3DC7 | 0x3DC8 | 0x3DC9 | 0x3DCA | 0x3DCB | 0x3DCC | 0x3DCD | 0x3DCE | 0x3DCF
D | 0x3DD0 | 0x3DD1 | 0x3DD2 | 0x3DD3 | 0x3DD4 | 0x3DD5 | 0x3DD6 | 0x3DD7 | 0x3DD8 | 0x3DD9 | 0x3DDA | 0x3DDB | 0x3DDC | 0x3DDD | 0x3DDE | 0x3DDF
E | 0x3DE0 | 0x3DE1 | 0x3DE2 | 0x3DE3 | 0x3DE4 | 0x3DE5 | 0x3DE6 | 0x3DE7 | 0x3DE8 | 0x3DE9 | 0x3DEA | 0x3DEB | 0x3DEC | 0x3DED | 0x3DEE | 0x3DEF
F | 0x3DF0 | 0x3DF1 | 0x3DF2 | 0x3DF3 | 0x3DF4 | 0x3DF5 | 0x3DF6 | 0x3DF7 | 0x3DF8 | 0x3DF9 | 0x3DFA | 0x3DFB | 0x3DFC | 0x3DFD | 0x3DFE | 0x3DFF
0 | 0x3E00 | 0x3E01 | 0x3E02 | 0x3E03 | 0x3E04 | 0x3E05 | 0x3E06 | 0x3E07 | 0x3E08 | 0x3E09 | 0x3E0A | 0x3E0B | 0x3E0C | 0x3E0D | 0x3E0E | 0x3E0F
1 | 0x3E10 | 0x3E11 | 0x3E12 | 0x3E13 | 0x3E14 | 0x3E15 | 0x3E16 | 0x3E17 | 0x3E18 | 0x3E19 | 0x3E1A | 0x3E1B | 0x3E1C | 0x3E1D | 0x3E1E | 0x3E1F
2 | 0x3E20 | 0x3E21 | 0x3E22 | 0x3E23 | 0x3E24 | 0x3E25 | 0x3E26 | 0x3E27 | 0x3E28 | 0x3E29 | 0x3E2A | 0x3E2B | 0x3E2C | 0x3E2D | 0x3E2E | 0x3E2F
3 | 0x3E30 | 0x3E31 | 0x3E32 | 0x3E33 | 0x3E34 | 0x3E35 | 0x3E36 | 0x3E37 | 0x3E38 | 0x3E39 | 0x3E3A | 0x3E3B | 0x3E3C | 0x3E3D | 0x3E3E | 0x3E3F
4 | 0x3E40 | 0x3E41 | 0x3E42 | 0x3E43 | 0x3E44 | 0x3E45 | 0x3E46 | 0x3E47 | 0x3E48 | 0x3E49 | 0x3E4A | 0x3E4B | 0x3E4C | 0x3E4D | 0x3E4E | 0x3E4F
5 | 0x3E50 | 0x3E51 | 0x3E52 | 0x3E53 | 0x3E54 | 0x3E55 | 0x3E56 | 0x3E57 | 0x3E58 | 0x3E59 | 0x3E5A | 0x3E5B | 0x3E5C | 0x3E5D | 0x3E5E | 0x3E5F
6 | 0x3E60 | 0x3E61 | 0x3E62 | 0x3E63 | 0x3E64 | 0x3E65 | 0x3E66 | 0x3E67 | 0x3E68 | 0x3E69 | 0x3E6A | 0x3E6B | 0x3E6C | 0x3E6D | 0x3E6E | 0x3E6F
7 | 0x3E70 | 0x3E71 | 0x3E72 | 0x3E73 | 0x3E74 | 0x3E75 | 0x3E76 | 0x3E77 | 0x3E78 | 0x3E79 | 0x3E7A | 0x3E7B | 0x3E7C | 0x3E7D | 0x3E7E | 0x3E7F
8 | 0x3E80 | 0x3E81 | 0x3E82 | 0x3E83 | 0x3E84 | 0x3E85 | 0x3E86 | 0x3E87 | 0x3E88 | 0x3E89 | 0x3E8A | 0x3E8B | 0x3E8C | 0x3E8D | 0x3E8E | 0x3E8F
9 | 0x3E90 | 0x3E91 | 0x3E92 | 0x3E93 | 0x3E94 | 0x3E95 | 0x3E96 | 0x3E97 | 0x3E98 | 0x3E99 | 0x3E9A | 0x3E9B | 0x3E9C | 0x3E9D | 0x3E9E | 0x3E9F
A | 0x3EA0 | 0x3EA1 | 0x3EA2 | 0x3EA3 | 0x3EA4 | 0x3EA5 | 0x3EA6 | 0x3EA7 | 0x3EA8 | 0x3EA9 | 0x3EAA | 0x3EAB | 0x3EAC | 0x3EAD | 0x3EAE | 0x3EAF
B | 0x3EB0 | 0x3EB1 | 0x3EB2 | 0x3EB3 | 0x3EB4 | 0x3EB5 | 0x3EB6 | 0x3EB7 | 0x3EB8 | 0x3EB9 | 0x3EBA | 0x3EBB | 0x3EBC | 0x3EBD | 0x3EBE | 0x3EBF
C | 0x3EC0 | 0x3EC1 | 0x3EC2 | 0x3EC3 | 0x3EC4 | 0x3EC5 | 0x3EC6 | 0x3EC7 | 0x3EC8 | 0x3EC9 | 0x3ECA | 0x3ECB | 0x3ECC | 0x3ECD | 0x3ECE | 0x3ECF
D | 0x3ED0 | 0x3ED1 | 0x3ED2 | 0x3ED3 | 0x3ED4 | 0x3ED5 | 0x3ED6 | 0x3ED7 | 0x3ED8 | 0x3ED9 | 0x3EDA | 0x3EDB | 0x3EDC | 0x3EDD | 0x3EDE | 0x3EDF
E | 0x3EE0 | 0x3EE1 | 0x3EE2 | 0x3EE3 | 0x3EE4 | 0x3EE5 | 0x3EE6 | 0x3EE7 | 0x3EE8 | 0x3EE9 | 0x3EEA | 0x3EEB | 0x3EEC | 0x3EED | 0x3EEE | 0x3EEF
F | 0x3EF0 | 0x3EF1 | 0x3EF2 | 0x3EF3 | 0x3EF4 | 0x3EF5 | 0x3EF6 | 0x3EF7 | 0x3EF8 | 0x3EF9 | 0x3EFA | 0x3EFB | 0x3EFC | 0x3EFD | 0x3EFE | 0x3EFF
0 | 0x3F00 | 0x3F01 | 0x3F02 | 0x3F03 | 0x3F04 | 0x3F05 | 0x3F06 | 0x3F07 | 0x3F08 | 0x3F09 | 0x3F0A | 0x3F0B | 0x3F0C | 0x3F0D | 0x3F0E | 0x3F0F
1 | 0x3F10 | 0x3F11 | 0x3F12 | 0x3F13 | 0x3F14 | 0x3F15 | 0x3F16 | 0x3F17 | 0x3F18 | 0x3F19 | 0x3F1A | 0x3F1B | 0x3F1C | 0x3F1D | 0x3F1E | 0x3F1F
2 | 0x3F20 | 0x3F21 | 0x3F22 | 0x3F23 | 0x3F24 | 0x3F25 | 0x3F26 | 0x3F27 | 0x3F28 | 0x3F29 | 0x3F2A | 0x3F2B | 0x3F2C | 0x3F2D | 0x3F2E | 0x3F2F
3 | 0x3F30 | 0x3F31 | 0x3F32 | 0x3F33 | 0x3F34 | 0x3F35 | 0x3F36 | 0x3F37 | 0x3F38 | 0x3F39 | 0x3F3A | 0x3F3B | 0x3F3C | 0x3F3D | 0x3F3E | 0x3F3F
4 | 0x3F40 | 0x3F41 | 0x3F42 | 0x3F43 | 0x3F44 | 0x3F45 | 0x3F46 | 0x3F47 | 0x3F48 | 0x3F49 | 0x3F4A | 0x3F4B | 0x3F4C | 0x3F4D | 0x3F4E | 0x3F4F
5 | 0x3F50 | 0x3F51 | 0x3F52 | 0x3F53 | 0x3F54 | 0x3F55 | 0x3F56 | 0x3F57 | 0x3F58 | 0x3F59 | 0x3F5A | 0x3F5B | 0x3F5C | 0x3F5D | 0x3F5E | 0x3F5F
6 | 0x3F60 | 0x3F61 | 0x3F62 | 0x3F63 | 0x3F64 | 0x3F65 | 0x3F66 | 0x3F67 | 0x3F68 | 0x3F69 | 0x3F6A | 0x3F6B | 0x3F6C | 0x3F6D | 0x3F6E | 0x3F6F
7 | 0x3F70 | 0x3F71 | 0x3F72 | 0x3F73 | 0x3F74 | 0x3F75 | 0x3F76 | 0x3F77 | 0x3F78 | 0x3F79 | 0x3F7A | 0x3F7B | 0x3F7C | 0x3F7D | 0x3F7E | 0x3F7F
8 | 0x3F80 | 0x3F81 | 0x3F82 | 0x3F83 | 0x3F84 | 0x3F85 | 0x3F86 | 0x3F87 | 0x3F88 | 0x3F89 | 0x3F8A | 0x3F8B | 0x3F8C | 0x3F8D | 0x3F8E | 0x3F8F
9 | 0x3F90 | 0x3F91 | 0x3F92 | 0x3F93 | 0x3F94 | 0x3F95 | 0x3F96 | 0x3F97 | 0x3F98 | 0x3F99 | 0x3F9A | 0x3F9B | 0x3F9C | 0x3F9D | 0x3F9E | 0x3F9F
A | 0x3FA0 | 0x3FA1 | 0x3FA2 | 0x3FA3 | 0x3FA4 | 0x3FA5 | 0x3FA6 | 0x3FA7 | 0x3FA8 | 0x3FA9 | 0x3FAA | 0x3FAB | 0x3FAC | 0x3FAD | 0x3FAE | 0x3FAF
B | 0x3FB0 | 0x3FB1 | 0x3FB2 | 0x3FB3 | 0x3FB4 | 0x3FB5 | 0x3FB6 | 0x3FB7 | 0x3FB8 | 0x3FB9 | 0x3FBA | 0x3FBB | 0x3FBC | 0x3FBD | 0x3FBE | 0x3FBF
C | 0x3FC0 | 0x3FC1 | 0x3FC2 | 0x3FC3 | 0x3FC4 | 0x3FC5 | 0x3FC6 | 0x3FC7 | 0x3FC8 | 0x3FC9 | 0x3FCA | 0x3FCB | 0x3FCC | 0x3FCD | 0x3FCE | 0x3FCF
D | 0x3FD0 | 0x3FD1 | 0x3FD2 | 0x3FD3 | 0x3FD4 | 0x3FD5 | 0x3FD6 | 0x3FD7 | 0x3FD8 | 0x3FD9 | 0x3FDA | 0x3FDB | 0x3FDC | 0x3FDD | 0x3FDE | 0x3FDF
E | 0x3FE0 | 0x3FE1 | 0x3FE2 | 0x3FE3 | 0x3FE4 | 0x3FE5 | 0x3FE6 | 0x3FE7 | 0x3FE8 | 0x3FE9 | 0x3FEA | 0x3FEB | 0x3FEC | 0x3FED | 0x3FEE | 0x3FEF
F | 0x3FF0 | 0x3FF1 | 0x3FF2 | 0x3FF3 | 0x3FF4 | 0x3FF5 | 0x3FF6 | 0x3FF7 | 0x3FF8 | 0x3FF9 | 0x3FFA | 0x3FFB | 0x3FFC | 0x3FFD | 0x3FFE | 0x3FFF

## 0x4000-0x4FFF
| Lower Byte | [7 empty] | Upper Byte
0 | 0x4000 | 0x4001 | 0x4002 | 0x4003 | 0x4004 | 0x4005 | 0x4006 | 0x4007 | 0x4008 | 0x4009 | 0x400A | 0x400B | 0x400C | 0x400D | 0x400E | 0x400F
1 | 0x4010 | 0x4011 | 0x4012 | 0x4013 | 0x4014 | 0x4015 | 0x4016 | 0x4017 | 0x4018 | 0x4019 | 0x401A | 0x401B | 0x401C | 0x401D | 0x401E | 0x401F
2 | 0x4020 | 0x4021 | 0x4022 | 0x4023 | 0x4024 | 0x4025 | 0x4026 | 0x4027 | 0x4028 | 0x4029 | 0x402A | 0x402B | 0x402C | 0x402D | 0x402E | 0x402F
3 | 0x4030 | 0x4031 | 0x4032 | 0x4033 | 0x4034 | 0x4035 | 0x4036 | 0x4037 | 0x4038 | 0x4039 | 0x403A | 0x403B | 0x403C | 0x403D | 0x403E | 0x403F
4 | 0x4040 | 0x4041 | 0x4042 | 0x4043 | 0x4044 | 0x4045 | 0x4046 | 0x4047 | 0x4048 | 0x4049 | 0x404A | 0x404B | 0x404C | 0x404D | 0x404E | 0x404F
5 | 0x4050 | 0x4051 | 0x4052 | 0x4053 | 0x4054 | 0x4055 | 0x4056 | 0x4057 | 0x4058 | 0x4059 | 0x405A | 0x405B | 0x405C | 0x405D | 0x405E | 0x405F
6 | 0x4060 | 0x4061 | 0x4062 | 0x4063 | 0x4064 | 0x4065 | 0x4066 | 0x4067 | 0x4068 | 0x4069 | 0x406A | 0x406B | 0x406C | 0x406D | 0x406E | 0x406F
7 | 0x4070 | 0x4071 | 0x4072 | 0x4073 | 0x4074 | 0x4075 | 0x4076 | 0x4077 | 0x4078 | 0x4079 | 0x407A | 0x407B | 0x407C | 0x407D | 0x407E | 0x407F
8 | 0x4080 | 0x4081 | 0x4082 | 0x4083 | 0x4084 | 0x4085 | 0x4086 | 0x4087 | 0x4088 | 0x4089 | 0x408A | 0x408B | 0x408C | 0x408D | 0x408E | 0x408F
9 | 0x4090 | 0x4091 | 0x4092 | 0x4093 | 0x4094 | 0x4095 | 0x4096 | 0x4097 | 0x4098 | 0x4099 | 0x409A | 0x409B | 0x409C | 0x409D | 0x409E | 0x409F
A | 0x40A0 | 0x40A1 | 0x40A2 | 0x40A3 | 0x40A4 | 0x40A5 | 0x40A6 | 0x40A7 | 0x40A8 | 0x40A9 | 0x40AA | 0x40AB | 0x40AC | 0x40AD | 0x40AE | 0x40AF
B | 0x40B0 | 0x40B1 | 0x40B2 | 0x40B3 | 0x40B4 | 0x40B5 | 0x40B6 | 0x40B7 | 0x40B8 | 0x40B9 | 0x40BA | 0x40BB | 0x40BC | 0x40BD | 0x40BE | 0x40BF
C | 0x40C0 | 0x40C1 | 0x40C2 | 0x40C3 | 0x40C4 | 0x40C5 | 0x40C6 | 0x40C7 | 0x40C8 | 0x40C9 | 0x40CA | 0x40CB | 0x40CC | 0x40CD | 0x40CE | 0x40CF
D | 0x40D0 | 0x40D1 | 0x40D2 | 0x40D3 | 0x40D4 | 0x40D5 | 0x40D6 | 0x40D7 | 0x40D8 | 0x40D9 | 0x40DA | 0x40DB | 0x40DC | 0x40DD | 0x40DE | 0x40DF
E | 0x40E0 | 0x40E1 | 0x40E2 | 0x40E3 | 0x40E4 | 0x40E5 | 0x40E6 | 0x40E7 | 0x40E8 | 0x40E9 | 0x40EA | 0x40EB | 0x40EC | 0x40ED | 0x40EE | 0x40EF
F | 0x40F0 | 0x40F1 | 0x40F2 | 0x40F3 | 0x40F4 | 0x40F5 | 0x40F6 | 0x40F7 | 0x40F8 | 0x40F9 | 0x40FA | 0x40FB | 0x40FC | 0x40FD | 0x40FE | 0x40FF
0 | 0x4100 | 0x4101 | 0x4102 | 0x4103 | 0x4104 | 0x4105 | 0x4106 | 0x4107 | 0x4108 | 0x4109 | 0x410A | 0x410B | 0x410C | 0x410D | 0x410E | 0x410F
1 | 0x4110 | 0x4111 | 0x4112 | 0x4113 | 0x4114 | 0x4115 | 0x4116 | 0x4117 | 0x4118 | 0x4119 | 0x411A | 0x411B | 0x411C | 0x411D | 0x411E | 0x411F
2 | 0x4120 | 0x4121 | 0x4122 | 0x4123 | 0x4124 | 0x4125 | 0x4126 | 0x4127 | 0x4128 | 0x4129 | 0x412A | 0x412B | 0x412C | 0x412D | 0x412E | 0x412F
3 | 0x4130 | 0x4131 | 0x4132 | 0x4133 | 0x4134 | 0x4135 | 0x4136 | 0x4137 | 0x4138 | 0x4139 | 0x413A | 0x413B | 0x413C | 0x413D | 0x413E | 0x413F
4 | 0x4140 | 0x4141 | 0x4142 | 0x4143 | 0x4144 | 0x4145 | 0x4146 | 0x4147 | 0x4148 | 0x4149 | 0x414A | 0x414B | 0x414C | 0x414D | 0x414E | 0x414F
5 | 0x4150 | 0x4151 | 0x4152 | 0x4153 | 0x4154 | 0x4155 | 0x4156 | 0x4157 | 0x4158 | 0x4159 | 0x415A | 0x415B | 0x415C | 0x415D | 0x415E | 0x415F
6 | 0x4160 | 0x4161 | 0x4162 | 0x4163 | 0x4164 | 0x4165 | 0x4166 | 0x4167 | 0x4168 | 0x4169 | 0x416A | 0x416B | 0x416C | 0x416D | 0x416E | 0x416F
7 | 0x4170 | 0x4171 | 0x4172 | 0x4173 | 0x4174 | 0x4175 | 0x4176 | 0x4177 | 0x4178 | 0x4179 | 0x417A | 0x417B | 0x417C | 0x417D | 0x417E | 0x417F
8 | 0x4180 | 0x4181 | 0x4182 | 0x4183 | 0x4184 | 0x4185 | 0x4186 | 0x4187 | 0x4188 | 0x4189 | 0x418A | 0x418B | 0x418C | 0x418D | 0x418E | 0x418F
9 | 0x4190 | 0x4191 | 0x4192 | 0x4193 | 0x4194 | 0x4195 | 0x4196 | 0x4197 | 0x4198 | 0x4199 | 0x419A | 0x419B | 0x419C | 0x419D | 0x419E | 0x419F
A | 0x41A0 | 0x41A1 | 0x41A2 | 0x41A3 | 0x41A4 | 0x41A5 | 0x41A6 | 0x41A7 | 0x41A8 | 0x41A9 | 0x41AA | 0x41AB | 0x41AC | 0x41AD | 0x41AE | 0x41AF
B | 0x41B0 | 0x41B1 | 0x41B2 | 0x41B3 | 0x41B4 | 0x41B5 | 0x41B6 | 0x41B7 | 0x41B8 | 0x41B9 | 0x41BA | 0x41BB | 0x41BC | 0x41BD | 0x41BE | 0x41BF
C | 0x41C0 | 0x41C1 | 0x41C2 | 0x41C3 | 0x41C4 | 0x41C5 | 0x41C6 | 0x41C7 | 0x41C8 | 0x41C9 | 0x41CA | 0x41CB | 0x41CC | 0x41CD | 0x41CE | 0x41CF
D | 0x41D0 | 0x41D1 | 0x41D2 | 0x41D3 | 0x41D4 | 0x41D5 | 0x41D6 | 0x41D7 | 0x41D8 | 0x41D9 | 0x41DA | 0x41DB | 0x41DC | 0x41DD | 0x41DE | 0x41DF
E | 0x41E0 | 0x41E1 | 0x41E2 | 0x41E3 | 0x41E4 | 0x41E5 | 0x41E6 | 0x41E7 | 0x41E8 | 0x41E9 | 0x41EA | 0x41EB | 0x41EC | 0x41ED | 0x41EE | 0x41EF
F | 0x41F0 | 0x41F1 | 0x41F2 | 0x41F3 | 0x41F4 | 0x41F5 | 0x41F6 | 0x41F7 | 0x41F8 | 0x41F9 | 0x41FA | 0x41FB | 0x41FC | 0x41FD | 0x41FE | 0x41FF
0 | 0x4200 | 0x4201 | 0x4202 | 0x4203 | 0x4204 | 0x4205 | 0x4206 | 0x4207 | 0x4208 | 0x4209 | 0x420A | 0x420B | 0x420C | 0x420D | 0x420E | 0x420F
1 | 0x4210 | 0x4211 | 0x4212 | 0x4213 | 0x4214 | 0x4215 | 0x4216 | 0x4217 | 0x4218 | 0x4219 | 0x421A | 0x421B | 0x421C | 0x421D | 0x421E | 0x421F
2 | 0x4220 | 0x4221 | 0x4222 | 0x4223 | 0x4224 | 0x4225 | 0x4226 | 0x4227 | 0x4228 | 0x4229 | 0x422A | 0x422B | 0x422C | 0x422D | 0x422E | 0x422F
3 | 0x4230 | 0x4231 | 0x4232 | 0x4233 | 0x4234 | 0x4235 | 0x4236 | 0x4237 | 0x4238 | 0x4239 | 0x423A | 0x423B | 0x423C | 0x423D | 0x423E | 0x423F
4 | 0x4240 | 0x4241 | 0x4242 | 0x4243 | 0x4244 | 0x4245 | 0x4246 | 0x4247 | 0x4248 | 0x4249 | 0x424A | 0x424B | 0x424C | 0x424D | 0x424E | 0x424F
5 | 0x4250 | 0x4251 | 0x4252 | 0x4253 | 0x4254 | 0x4255 | 0x4256 | 0x4257 | 0x4258 | 0x4259 | 0x425A | 0x425B | 0x425C | 0x425D | 0x425E | 0x425F
6 | 0x4260 | 0x4261 | 0x4262 | 0x4263 | 0x4264 | 0x4265 | 0x4266 | 0x4267 | 0x4268 | 0x4269 | 0x426A | 0x426B | 0x426C | 0x426D | 0x426E | 0x426F
7 | 0x4270 | 0x4271 | 0x4272 | 0x4273 | 0x4274 | 0x4275 | 0x4276 | 0x4277 | 0x4278 | 0x4279 | 0x427A | 0x427B | 0x427C | 0x427D | 0x427E | 0x427F
8 | 0x4280 | 0x4281 | 0x4282 | 0x4283 | 0x4284 | 0x4285 | 0x4286 | 0x4287 | 0x4288 | 0x4289 | 0x428A | 0x428B | 0x428C | 0x428D | 0x428E | 0x428F
9 | 0x4290 | 0x4291 | 0x4292 | 0x4293 | 0x4294 | 0x4295 | 0x4296 | 0x4297 | 0x4298 | 0x4299 | 0x429A | 0x429B | 0x429C | 0x429D | 0x429E | 0x429F
A | 0x42A0 | 0x42A1 | 0x42A2 | 0x42A3 | 0x42A4 | 0x42A5 | 0x42A6 | 0x42A7 | 0x42A8 | 0x42A9 | 0x42AA | 0x42AB | 0x42AC | 0x42AD | 0x42AE | 0x42AF
B | 0x42B0 | 0x42B1 | 0x42B2 | 0x42B3 | 0x42B4 | 0x42B5 | 0x42B6 | 0x42B7 | 0x42B8 | 0x42B9 | 0x42BA | 0x42BB | 0x42BC | 0x42BD | 0x42BE | 0x42BF
C | 0x42C0 | 0x42C1 | 0x42C2 | 0x42C3 | 0x42C4 | 0x42C5 | 0x42C6 | 0x42C7 | 0x42C8 | 0x42C9 | 0x42CA | 0x42CB | 0x42CC | 0x42CD | 0x42CE | 0x42CF
D | 0x42D0 | 0x42D1 | 0x42D2 | 0x42D3 | 0x42D4 | 0x42D5 | 0x42D6 | 0x42D7 | 0x42D8 | 0x42D9 | 0x42DA | 0x42DB | 0x42DC | 0x42DD | 0x42DE | 0x42DF
E | 0x42E0 | 0x42E1 | 0x42E2 | 0x42E3 | 0x42E4 | 0x42E5 | 0x42E6 | 0x42E7 | 0x42E8 | 0x42E9 | 0x42EA | 0x42EB | 0x42EC | 0x42ED | 0x42EE | 0x42EF
F | 0x42F0 | 0x42F1 | 0x42F2 | 0x42F3 | 0x42F4 | 0x42F5 | 0x42F6 | 0x42F7 | 0x42F8 | 0x42F9 | 0x42FA | 0x42FB | 0x42FC | 0x42FD | 0x42FE | 0x42FF
0 | 0x4300 | 0x4301 | 0x4302 | 0x4303 | 0x4304 | 0x4305 | 0x4306 | 0x4307 | 0x4308 | 0x4309 | 0x430A | 0x430B | 0x430C | 0x430D | 0x430E | 0x430F
1 | 0x4310 | 0x4311 | 0x4312 | 0x4313 | 0x4314 | 0x4315 | 0x4316 | 0x4317 | 0x4318 | 0x4319 | 0x431A | 0x431B | 0x431C | 0x431D | 0x431E | 0x431F
2 | 0x4320 | 0x4321 | 0x4322 | 0x4323 | 0x4324 | 0x4325 | 0x4326 | 0x4327 | 0x4328 | 0x4329 | 0x432A | 0x432B | 0x432C | 0x432D | 0x432E | 0x432F
3 | 0x4330 | 0x4331 | 0x4332 | 0x4333 | 0x4334 | 0x4335 | 0x4336 | 0x4337 | 0x4338 | 0x4339 | 0x433A | 0x433B | 0x433C | 0x433D | 0x433E | 0x433F
4 | 0x4340 | 0x4341 | 0x4342 | 0x4343 | 0x4344 | 0x4345 | 0x4346 | 0x4347 | 0x4348 | 0x4349 | 0x434A | 0x434B | 0x434C | 0x434D | 0x434E | 0x434F
5 | 0x4350 | 0x4351 | 0x4352 | 0x4353 | 0x4354 | 0x4355 | 0x4356 | 0x4357 | 0x4358 | 0x4359 | 0x435A | 0x435B | 0x435C | 0x435D | 0x435E | 0x435F
6 | 0x4360 | 0x4361 | 0x4362 | 0x4363 | 0x4364 | 0x4365 | 0x4366 | 0x4367 | 0x4368 | 0x4369 | 0x436A | 0x436B | 0x436C | 0x436D | 0x436E | 0x436F
7 | 0x4370 | 0x4371 | 0x4372 | 0x4373 | 0x4374 | 0x4375 | 0x4376 | 0x4377 | 0x4378 | 0x4379 | 0x437A | 0x437B | 0x437C | 0x437D | 0x437E | 0x437F
8 | 0x4380 | 0x4381 | 0x4382 | 0x4383 | 0x4384 | 0x4385 | 0x4386 | 0x4387 | 0x4388 | 0x4389 | 0x438A | 0x438B | 0x438C | 0x438D | 0x438E | 0x438F
9 | 0x4390 | 0x4391 | 0x4392 | 0x4393 | 0x4394 | 0x4395 | 0x4396 | 0x4397 | 0x4398 | 0x4399 | 0x439A | 0x439B | 0x439C | 0x439D | 0x439E | 0x439F
A | 0x43A0 | 0x43A1 | 0x43A2 | 0x43A3 | 0x43A4 | 0x43A5 | 0x43A6 | 0x43A7 | 0x43A8 | 0x43A9 | 0x43AA | 0x43AB | 0x43AC | 0x43AD | 0x43AE | 0x43AF
B | 0x43B0 | 0x43B1 | 0x43B2 | 0x43B3 | 0x43B4 | 0x43B5 | 0x43B6 | 0x43B7 | 0x43B8 | 0x43B9 | 0x43BA | 0x43BB | 0x43BC | 0x43BD | 0x43BE | 0x43BF
C | 0x43C0 | 0x43C1 | 0x43C2 | 0x43C3 | 0x43C4 | 0x43C5 | 0x43C6 | 0x43C7 | 0x43C8 | 0x43C9 | 0x43CA | 0x43CB | 0x43CC | 0x43CD | 0x43CE | 0x43CF
D | 0x43D0 | 0x43D1 | 0x43D2 | 0x43D3 | 0x43D4 | 0x43D5 | 0x43D6 | 0x43D7 | 0x43D8 | 0x43D9 | 0x43DA | 0x43DB | 0x43DC | 0x43DD | 0x43DE | 0x43DF
E | 0x43E0 | 0x43E1 | 0x43E2 | 0x43E3 | 0x43E4 | 0x43E5 | 0x43E6 | 0x43E7 | 0x43E8 | 0x43E9 | 0x43EA | 0x43EB | 0x43EC | 0x43ED | 0x43EE | 0x43EF
F | 0x43F0 | 0x43F1 | 0x43F2 | 0x43F3 | 0x43F4 | 0x43F5 | 0x43F6 | 0x43F7 | 0x43F8 | 0x43F9 | 0x43FA | 0x43FB | 0x43FC | 0x43FD | 0x43FE | 0x43FF
0 | 0x4400 | 0x4401 | 0x4402 | 0x4403 | 0x4404 | 0x4405 | 0x4406 | 0x4407 | 0x4408 | 0x4409 | 0x440A | 0x440B | 0x440C | 0x440D | 0x440E | 0x440F
1 | 0x4410 | 0x4411 | 0x4412 | 0x4413 | 0x4414 | 0x4415 | 0x4416 | 0x4417 | 0x4418 | 0x4419 | 0x441A | 0x441B | 0x441C | 0x441D | 0x441E | 0x441F
2 | 0x4420 | 0x4421 | 0x4422 | 0x4423 | 0x4424 | 0x4425 | 0x4426 | 0x4427 | 0x4428 | 0x4429 | 0x442A | 0x442B | 0x442C | 0x442D | 0x442E | 0x442F
3 | 0x4430 | 0x4431 | 0x4432 | 0x4433 | 0x4434 | 0x4435 | 0x4436 | 0x4437 | 0x4438 | 0x4439 | 0x443A | 0x443B | 0x443C | 0x443D | 0x443E | 0x443F
4 | 0x4440 | 0x4441 | 0x4442 | 0x4443 | 0x4444 | 0x4445 | 0x4446 | 0x4447 | 0x4448 | 0x4449 | 0x444A | 0x444B | 0x444C | 0x444D | 0x444E | 0x444F
5 | 0x4450 | 0x4451 | 0x4452 | 0x4453 | 0x4454 | 0x4455 | 0x4456 | 0x4457 | 0x4458 | 0x4459 | 0x445A | 0x445B | 0x445C | 0x445D | 0x445E | 0x445F
6 | 0x4460 | 0x4461 | 0x4462 | 0x4463 | 0x4464 | 0x4465 | 0x4466 | 0x4467 | 0x4468 | 0x4469 | 0x446A | 0x446B | 0x446C | 0x446D | 0x446E | 0x446F
7 | 0x4470 | 0x4471 | 0x4472 | 0x4473 | 0x4474 | 0x4475 | 0x4476 | 0x4477 | 0x4478 | 0x4479 | 0x447A | 0x447B | 0x447C | 0x447D | 0x447E | 0x447F
8 | 0x4480 | 0x4481 | 0x4482 | 0x4483 | 0x4484 | 0x4485 | 0x4486 | 0x4487 | 0x4488 | 0x4489 | 0x448A | 0x448B | 0x448C | 0x448D | 0x448E | 0x448F
9 | 0x4490 | 0x4491 | 0x4492 | 0x4493 | 0x4494 | 0x4495 | 0x4496 | 0x4497 | 0x4498 | 0x4499 | 0x449A | 0x449B | 0x449C | 0x449D | 0x449E | 0x449F
A | 0x44A0 | 0x44A1 | 0x44A2 | 0x44A3 | 0x44A4 | 0x44A5 | 0x44A6 | 0x44A7 | 0x44A8 | 0x44A9 | 0x44AA | 0x44AB | 0x44AC | 0x44AD | 0x44AE | 0x44AF
B | 0x44B0 | 0x44B1 | 0x44B2 | 0x44B3 | 0x44B4 | 0x44B5 | 0x44B6 | 0x44B7 | 0x44B8 | 0x44B9 | 0x44BA | 0x44BB | 0x44BC | 0x44BD | 0x44BE | 0x44BF
C | 0x44C0 | 0x44C1 | 0x44C2 | 0x44C3 | 0x44C4 | 0x44C5 | 0x44C6 | 0x44C7 | 0x44C8 | 0x44C9 | 0x44CA | 0x44CB | 0x44CC | 0x44CD | 0x44CE | 0x44CF
D | 0x44D0 | 0x44D1 | 0x44D2 | 0x44D3 | 0x44D4 | 0x44D5 | 0x44D6 | 0x44D7 | 0x44D8 | 0x44D9 | 0x44DA | 0x44DB | 0x44DC | 0x44DD | 0x44DE | 0x44DF
E | 0x44E0 | 0x44E1 | 0x44E2 | 0x44E3 | 0x44E4 | 0x44E5 | 0x44E6 | 0x44E7 | 0x44E8 | 0x44E9 | 0x44EA | 0x44EB | 0x44EC | 0x44ED | 0x44EE | 0x44EF
F | 0x44F0 | 0x44F1 | 0x44F2 | 0x44F3 | 0x44F4 | 0x44F5 | 0x44F6 | 0x44F7 | 0x44F8 | 0x44F9 | 0x44FA | 0x44FB | 0x44FC | 0x44FD | 0x44FE | 0x44FF
0 | 0x4500 | 0x4501 | 0x4502 | 0x4503 | 0x4504 | 0x4505 | 0x4506 | 0x4507 | 0x4508 | 0x4509 | 0x450A | 0x450B | 0x450C | 0x450D | 0x450E | 0x450F
1 | 0x4510 | 0x4511 | 0x4512 | 0x4513 | 0x4514 | 0x4515 | 0x4516 | 0x4517 | 0x4518 | 0x4519 | 0x451A | 0x451B | 0x451C | 0x451D | 0x451E | 0x451F
2 | 0x4520 | 0x4521 | 0x4522 | 0x4523 | 0x4524 | 0x4525 | 0x4526 | 0x4527 | 0x4528 | 0x4529 | 0x452A | 0x452B | 0x452C | 0x452D | 0x452E | 0x452F
3 | 0x4530 | 0x4531 | 0x4532 | 0x4533 | 0x4534 | 0x4535 | 0x4536 | 0x4537 | 0x4538 | 0x4539 | 0x453A | 0x453B | 0x453C | 0x453D | 0x453E | 0x453F
4 | 0x4540 | 0x4541 | 0x4542 | 0x4543 | 0x4544 | 0x4545 | 0x4546 | 0x4547 | 0x4548 | 0x4549 | 0x454A | 0x454B | 0x454C | 0x454D | 0x454E | 0x454F
5 | 0x4550 | 0x4551 | 0x4552 | 0x4553 | 0x4554 | 0x4555 | 0x4556 | 0x4557 | 0x4558 | 0x4559 | 0x455A | 0x455B | 0x455C | 0x455D | 0x455E | 0x455F
6 | 0x4560 | 0x4561 | 0x4562 | 0x4563 | 0x4564 | 0x4565 | 0x4566 | 0x4567 | 0x4568 | 0x4569 | 0x456A | 0x456B | 0x456C | 0x456D | 0x456E | 0x456F
7 | 0x4570 | 0x4571 | 0x4572 | 0x4573 | 0x4574 | 0x4575 | 0x4576 | 0x4577 | 0x4578 | 0x4579 | 0x457A | 0x457B | 0x457C | 0x457D | 0x457E | 0x457F
8 | 0x4580 | 0x4581 | 0x4582 | 0x4583 | 0x4584 | 0x4585 | 0x4586 | 0x4587 | 0x4588 | 0x4589 | 0x458A | 0x458B | 0x458C | 0x458D | 0x458E | 0x458F
9 | 0x4590 | 0x4591 | 0x4592 | 0x4593 | 0x4594 | 0x4595 | 0x4596 | 0x4597 | 0x4598 | 0x4599 | 0x459A | 0x459B | 0x459C | 0x459D | 0x459E | 0x459F
A | 0x45A0 | 0x45A1 | 0x45A2 | 0x45A3 | 0x45A4 | 0x45A5 | 0x45A6 | 0x45A7 | 0x45A8 | 0x45A9 | 0x45AA | 0x45AB | 0x45AC | 0x45AD | 0x45AE | 0x45AF
B | 0x45B0 | 0x45B1 | 0x45B2 | 0x45B3 | 0x45B4 | 0x45B5 | 0x45B6 | 0x45B7 | 0x45B8 | 0x45B9 | 0x45BA | 0x45BB | 0x45BC | 0x45BD | 0x45BE | 0x45BF
C | 0x45C0 | 0x45C1 | 0x45C2 | 0x45C3 | 0x45C4 | 0x45C5 | 0x45C6 | 0x45C7 | 0x45C8 | 0x45C9 | 0x45CA | 0x45CB | 0x45CC | 0x45CD | 0x45CE | 0x45CF
D | 0x45D0 | 0x45D1 | 0x45D2 | 0x45D3 | 0x45D4 | 0x45D5 | 0x45D6 | 0x45D7 | 0x45D8 | 0x45D9 | 0x45DA | 0x45DB | 0x45DC | 0x45DD | 0x45DE | 0x45DF
E | 0x45E0 | 0x45E1 | 0x45E2 | 0x45E3 | 0x45E4 | 0x45E5 | 0x45E6 | 0x45E7 | 0x45E8 | 0x45E9 | 0x45EA | 0x45EB | 0x45EC | 0x45ED | 0x45EE | 0x45EF
F | 0x45F0 | 0x45F1 | 0x45F2 | 0x45F3 | 0x45F4 | 0x45F5 | 0x45F6 | 0x45F7 | 0x45F8 | 0x45F9 | 0x45FA | 0x45FB | 0x45FC | 0x45FD | 0x45FE | 0x45FF
0 | 0x4600 | 0x4601 | 0x4602 | 0x4603 | 0x4604 | 0x4605 | 0x4606 | 0x4607 | 0x4608 | 0x4609 | 0x460A | 0x460B | 0x460C | 0x460D | 0x460E | 0x460F
1 | 0x4610 | 0x4611 | 0x4612 | 0x4613 | 0x4614 | 0x4615 | 0x4616 | 0x4617 | 0x4618 | 0x4619 | 0x461A | 0x461B | 0x461C | 0x461D | 0x461E | 0x461F
2 | 0x4620 | 0x4621 | 0x4622 | 0x4623 | 0x4624 | 0x4625 | 0x4626 | 0x4627 | 0x4628 | 0x4629 | 0x462A | 0x462B | 0x462C | 0x462D | 0x462E | 0x462F
3 | 0x4630 | 0x4631 | 0x4632 | 0x4633 | 0x4634 | 0x4635 | 0x4636 | 0x4637 | 0x4638 | 0x4639 | 0x463A | 0x463B | 0x463C | 0x463D | 0x463E | 0x463F
4 | 0x4640 | 0x4641 | 0x4642 | 0x4643 | 0x4644 | 0x4645 | 0x4646 | 0x4647 | 0x4648 | 0x4649 | 0x464A | 0x464B | 0x464C | 0x464D | 0x464E | 0x464F
5 | 0x4650 | 0x4651 | 0x4652 | 0x4653 | 0x4654 | 0x4655 | 0x4656 | 0x4657 | 0x4658 | 0x4659 | 0x465A | 0x465B | 0x465C | 0x465D | 0x465E | 0x465F
6 | 0x4660 | 0x4661 | 0x4662 | 0x4663 | 0x4664 | 0x4665 | 0x4666 | 0x4667 | 0x4668 | 0x4669 | 0x466A | 0x466B | 0x466C | 0x466D | 0x466E | 0x466F
7 | 0x4670 | 0x4671 | 0x4672 | 0x4673 | 0x4674 | 0x4675 | 0x4676 | 0x4677 | 0x4678 | 0x4679 | 0x467A | 0x467B | 0x467C | 0x467D | 0x467E | 0x467F
8 | 0x4680 | 0x4681 | 0x4682 | 0x4683 | 0x4684 | 0x4685 | 0x4686 | 0x4687 | 0x4688 | 0x4689 | 0x468A | 0x468B | 0x468C | 0x468D | 0x468E | 0x468F
9 | 0x4690 | 0x4691 | 0x4692 | 0x4693 | 0x4694 | 0x4695 | 0x4696 | 0x4697 | 0x4698 | 0x4699 | 0x469A | 0x469B | 0x469C | 0x469D | 0x469E | 0x469F
A | 0x46A0 | 0x46A1 | 0x46A2 | 0x46A3 | 0x46A4 | 0x46A5 | 0x46A6 | 0x46A7 | 0x46A8 | 0x46A9 | 0x46AA | 0x46AB | 0x46AC | 0x46AD | 0x46AE | 0x46AF
B | 0x46B0 | 0x46B1 | 0x46B2 | 0x46B3 | 0x46B4 | 0x46B5 | 0x46B6 | 0x46B7 | 0x46B8 | 0x46B9 | 0x46BA | 0x46BB | 0x46BC | 0x46BD | 0x46BE | 0x46BF
C | 0x46C0 | 0x46C1 | 0x46C2 | 0x46C3 | 0x46C4 | 0x46C5 | 0x46C6 | 0x46C7 | 0x46C8 | 0x46C9 | 0x46CA | 0x46CB | 0x46CC | 0x46CD | 0x46CE | 0x46CF
D | 0x46D0 | 0x46D1 | 0x46D2 | 0x46D3 | 0x46D4 | 0x46D5 | 0x46D6 | 0x46D7 | 0x46D8 | 0x46D9 | 0x46DA | 0x46DB | 0x46DC | 0x46DD | 0x46DE | 0x46DF
E | 0x46E0 | 0x46E1 | 0x46E2 | 0x46E3 | 0x46E4 | 0x46E5 | 0x46E6 | 0x46E7 | 0x46E8 | 0x46E9 | 0x46EA | 0x46EB | 0x46EC | 0x46ED | 0x46EE | 0x46EF
F | 0x46F0 | 0x46F1 | 0x46F2 | 0x46F3 | 0x46F4 | 0x46F5 | 0x46F6 | 0x46F7 | 0x46F8 | 0x46F9 | 0x46FA | 0x46FB | 0x46FC | 0x46FD | 0x46FE | 0x46FF
0 | 0x4700 | 0x4701 | 0x4702 | 0x4703 | 0x4704 | 0x4705 | 0x4706 | 0x4707 | 0x4708 | 0x4709 | 0x470A | 0x470B | 0x470C | 0x470D | 0x470E | 0x470F
1 | 0x4710 | 0x4711 | 0x4712 | 0x4713 | 0x4714 | 0x4715 | 0x4716 | 0x4717 | 0x4718 | 0x4719 | 0x471A | 0x471B | 0x471C | 0x471D | 0x471E | 0x471F
2 | 0x4720 | 0x4721 | 0x4722 | 0x4723 | 0x4724 | 0x4725 | 0x4726 | 0x4727 | 0x4728 | 0x4729 | 0x472A | 0x472B | 0x472C | 0x472D | 0x472E | 0x472F
3 | 0x4730 | 0x4731 | 0x4732 | 0x4733 | 0x4734 | 0x4735 | 0x4736 | 0x4737 | 0x4738 | 0x4739 | 0x473A | 0x473B | 0x473C | 0x473D | 0x473E | 0x473F
4 | 0x4740 | 0x4741 | 0x4742 | 0x4743 | 0x4744 | 0x4745 | 0x4746 | 0x4747 | 0x4748 | 0x4749 | 0x474A | 0x474B | 0x474C | 0x474D | 0x474E | 0x474F
5 | 0x4750 | 0x4751 | 0x4752 | 0x4753 | 0x4754 | 0x4755 | 0x4756 | 0x4757 | 0x4758 | 0x4759 | 0x475A | 0x475B | 0x475C | 0x475D | 0x475E | 0x475F
6 | 0x4760 | 0x4761 | 0x4762 | 0x4763 | 0x4764 | 0x4765 | 0x4766 | 0x4767 | 0x4768 | 0x4769 | 0x476A | 0x476B | 0x476C | 0x476D | 0x476E | 0x476F
7 | 0x4770 | 0x4771 | 0x4772 | 0x4773 | 0x4774 | 0x4775 | 0x4776 | 0x4777 | 0x4778 | 0x4779 | 0x477A | 0x477B | 0x477C | 0x477D | 0x477E | 0x477F
8 | 0x4780 | 0x4781 | 0x4782 | 0x4783 | 0x4784 | 0x4785 | 0x4786 | 0x4787 | 0x4788 | 0x4789 | 0x478A | 0x478B | 0x478C | 0x478D | 0x478E | 0x478F
9 | 0x4790 | 0x4791 | 0x4792 | 0x4793 | 0x4794 | 0x4795 | 0x4796 | 0x4797 | 0x4798 | 0x4799 | 0x479A | 0x479B | 0x479C | 0x479D | 0x479E | 0x479F
A | 0x47A0 | 0x47A1 | 0x47A2 | 0x47A3 | 0x47A4 | 0x47A5 | 0x47A6 | 0x47A7 | 0x47A8 | 0x47A9 | 0x47AA | 0x47AB | 0x47AC | 0x47AD | 0x47AE | 0x47AF
B | 0x47B0 | 0x47B1 | 0x47B2 | 0x47B3 | 0x47B4 | 0x47B5 | 0x47B6 | 0x47B7 | 0x47B8 | 0x47B9 | 0x47BA | 0x47BB | 0x47BC | 0x47BD | 0x47BE | 0x47BF
C | 0x47C0 | 0x47C1 | 0x47C2 | 0x47C3 | 0x47C4 | 0x47C5 | 0x47C6 | 0x47C7 | 0x47C8 | 0x47C9 | 0x47CA | 0x47CB | 0x47CC | 0x47CD | 0x47CE | 0x47CF
D | 0x47D0 | 0x47D1 | 0x47D2 | 0x47D3 | 0x47D4 | 0x47D5 | 0x47D6 | 0x47D7 | 0x47D8 | 0x47D9 | 0x47DA | 0x47DB | 0x47DC | 0x47DD | 0x47DE | 0x47DF
E | 0x47E0 | 0x47E1 | 0x47E2 | 0x47E3 | 0x47E4 | 0x47E5 | 0x47E6 | 0x47E7 | 0x47E8 | 0x47E9 | 0x47EA | 0x47EB | 0x47EC | 0x47ED | 0x47EE | 0x47EF
F | 0x47F0 | 0x47F1 | 0x47F2 | 0x47F3 | 0x47F4 | 0x47F5 | 0x47F6 | 0x47F7 | 0x47F8 | 0x47F9 | 0x47FA | 0x47FB | 0x47FC | 0x47FD | 0x47FE | 0x47FF
0 | 0x4800 | 0x4801 | 0x4802 | 0x4803 | 0x4804 | 0x4805 | 0x4806 | 0x4807 | 0x4808 | 0x4809 | 0x480A | 0x480B | 0x480C | 0x480D | 0x480E | 0x480F
1 | 0x4810 | 0x4811 | 0x4812 | 0x4813 | 0x4814 | 0x4815 | 0x4816 | 0x4817 | 0x4818 | 0x4819 | 0x481A | 0x481B | 0x481C | 0x481D | 0x481E | 0x481F
2 | 0x4820 | 0x4821 | 0x4822 | 0x4823 | 0x4824 | 0x4825 | 0x4826 | 0x4827 | 0x4828 | 0x4829 | 0x482A | 0x482B | 0x482C | 0x482D | 0x482E | 0x482F
3 | 0x4830 | 0x4831 | 0x4832 | 0x4833 | 0x4834 | 0x4835 | 0x4836 | 0x4837 | 0x4838 | 0x4839 | 0x483A | 0x483B | 0x483C | 0x483D | 0x483E | 0x483F
4 | 0x4840 | 0x4841 | 0x4842 | 0x4843 | 0x4844 | 0x4845 | 0x4846 | 0x4847 | 0x4848 | 0x4849 | 0x484A | 0x484B | 0x484C | 0x484D | 0x484E | 0x484F
5 | 0x4850 | 0x4851 | 0x4852 | 0x4853 | 0x4854 | 0x4855 | 0x4856 | 0x4857 | 0x4858 | 0x4859 | 0x485A | 0x485B | 0x485C | 0x485D | 0x485E | 0x485F
6 | 0x4860 | 0x4861 | 0x4862 | 0x4863 | 0x4864 | 0x4865 | 0x4866 | 0x4867 | 0x4868 | 0x4869 | 0x486A | 0x486B | 0x486C | 0x486D | 0x486E | 0x486F
7 | 0x4870 | 0x4871 | 0x4872 | 0x4873 | 0x4874 | 0x4875 | 0x4876 | 0x4877 | 0x4878 | 0x4879 | 0x487A | 0x487B | 0x487C | 0x487D | 0x487E | 0x487F
8 | 0x4880 | 0x4881 | 0x4882 | 0x4883 | 0x4884 | 0x4885 | 0x4886 | 0x4887 | 0x4888 | 0x4889 | 0x488A | 0x488B | 0x488C | 0x488D | 0x488E | 0x488F
9 | 0x4890 | 0x4891 | 0x4892 | 0x4893 | 0x4894 | 0x4895 | 0x4896 | 0x4897 | 0x4898 | 0x4899 | 0x489A | 0x489B | 0x489C | 0x489D | 0x489E | 0x489F
A | 0x48A0 | 0x48A1 | 0x48A2 | 0x48A3 | 0x48A4 | 0x48A5 | 0x48A6 | 0x48A7 | 0x48A8 | 0x48A9 | 0x48AA | 0x48AB | 0x48AC | 0x48AD | 0x48AE | 0x48AF
B | 0x48B0 | 0x48B1 | 0x48B2 | 0x48B3 | 0x48B4 | 0x48B5 | 0x48B6 | 0x48B7 | 0x48B8 | 0x48B9 | 0x48BA | 0x48BB | 0x48BC | 0x48BD | 0x48BE | 0x48BF
C | 0x48C0 | 0x48C1 | 0x48C2 | 0x48C3 | 0x48C4 | 0x48C5 | 0x48C6 | 0x48C7 | 0x48C8 | 0x48C9 | 0x48CA | 0x48CB | 0x48CC | 0x48CD | 0x48CE | 0x48CF
D | 0x48D0 | 0x48D1 | 0x48D2 | 0x48D3 | 0x48D4 | 0x48D5 | 0x48D6 | 0x48D7 | 0x48D8 | 0x48D9 | 0x48DA | 0x48DB | 0x48DC | 0x48DD | 0x48DE | 0x48DF
E | 0x48E0 | 0x48E1 | 0x48E2 | 0x48E3 | 0x48E4 | 0x48E5 | 0x48E6 | 0x48E7 | 0x48E8 | 0x48E9 | 0x48EA | 0x48EB | 0x48EC | 0x48ED | 0x48EE | 0x48EF
F | 0x48F0 | 0x48F1 | 0x48F2 | 0x48F3 | 0x48F4 | 0x48F5 | 0x48F6 | 0x48F7 | 0x48F8 | 0x48F9 | 0x48FA | 0x48FB | 0x48FC | 0x48FD | 0x48FE | 0x48FF
0 | 0x4900 | 0x4901 | 0x4902 | 0x4903 | 0x4904 | 0x4905 | 0x4906 | 0x4907 | 0x4908 | 0x4909 | 0x490A | 0x490B | 0x490C | 0x490D | 0x490E | 0x490F
1 | 0x4910 | 0x4911 | 0x4912 | 0x4913 | 0x4914 | 0x4915 | 0x4916 | 0x4917 | 0x4918 | 0x4919 | 0x491A | 0x491B | 0x491C | 0x491D | 0x491E | 0x491F
2 | 0x4920 | 0x4921 | 0x4922 | 0x4923 | 0x4924 | 0x4925 | 0x4926 | 0x4927 | 0x4928 | 0x4929 | 0x492A | 0x492B | 0x492C | 0x492D | 0x492E | 0x492F
3 | 0x4930 | 0x4931 | 0x4932 | 0x4933 | 0x4934 | 0x4935 | 0x4936 | 0x4937 | 0x4938 | 0x4939 | 0x493A | 0x493B | 0x493C | 0x493D | 0x493E | 0x493F
4 | 0x4940 | 0x4941 | 0x4942 | 0x4943 | 0x4944 | 0x4945 | 0x4946 | 0x4947 | 0x4948 | 0x4949 | 0x494A | 0x494B | 0x494C | 0x494D | 0x494E | 0x494F
5 | 0x4950 | 0x4951 | 0x4952 | 0x4953 | 0x4954 | 0x4955 | 0x4956 | 0x4957 | 0x4958 | 0x4959 | 0x495A | 0x495B | 0x495C | 0x495D | 0x495E | 0x495F
6 | 0x4960 | 0x4961 | 0x4962 | 0x4963 | 0x4964 | 0x4965 | 0x4966 | 0x4967 | 0x4968 | 0x4969 | 0x496A | 0x496B | 0x496C | 0x496D | 0x496E | 0x496F
7 | 0x4970 | 0x4971 | 0x4972 | 0x4973 | 0x4974 | 0x4975 | 0x4976 | 0x4977 | 0x4978 | 0x4979 | 0x497A | 0x497B | 0x497C | 0x497D | 0x497E | 0x497F
8 | 0x4980 | 0x4981 | 0x4982 | 0x4983 | 0x4984 | 0x4985 | 0x4986 | 0x4987 | 0x4988 | 0x4989 | 0x498A | 0x498B | 0x498C | 0x498D | 0x498E | 0x498F
9 | 0x4990 | 0x4991 | 0x4992 | 0x4993 | 0x4994 | 0x4995 | 0x4996 | 0x4997 | 0x4998 | 0x4999 | 0x499A | 0x499B | 0x499C | 0x499D | 0x499E | 0x499F
A | 0x49A0 | 0x49A1 | 0x49A2 | 0x49A3 | 0x49A4 | 0x49A5 | 0x49A6 | 0x49A7 | 0x49A8 | 0x49A9 | 0x49AA | 0x49AB | 0x49AC | 0x49AD | 0x49AE | 0x49AF
B | 0x49B0 | 0x49B1 | 0x49B2 | 0x49B3 | 0x49B4 | 0x49B5 | 0x49B6 | 0x49B7 | 0x49B8 | 0x49B9 | 0x49BA | 0x49BB | 0x49BC | 0x49BD | 0x49BE | 0x49BF
C | 0x49C0 | 0x49C1 | 0x49C2 | 0x49C3 | 0x49C4 | 0x49C5 | 0x49C6 | 0x49C7 | 0x49C8 | 0x49C9 | 0x49CA | 0x49CB | 0x49CC | 0x49CD | 0x49CE | 0x49CF
D | 0x49D0 | 0x49D1 | 0x49D2 | 0x49D3 | 0x49D4 | 0x49D5 | 0x49D6 | 0x49D7 | 0x49D8 | 0x49D9 | 0x49DA | 0x49DB | 0x49DC | 0x49DD | 0x49DE | 0x49DF
E | 0x49E0 | 0x49E1 | 0x49E2 | 0x49E3 | 0x49E4 | 0x49E5 | 0x49E6 | 0x49E7 | 0x49E8 | 0x49E9 | 0x49EA | 0x49EB | 0x49EC | 0x49ED | 0x49EE | 0x49EF
F | 0x49F0 | 0x49F1 | 0x49F2 | 0x49F3 | 0x49F4 | 0x49F5 | 0x49F6 | 0x49F7 | 0x49F8 | 0x49F9 | 0x49FA | 0x49FB | 0x49FC | 0x49FD | 0x49FE | 0x49FF
0 | 0x4A00 | 0x4A01 | 0x4A02 | 0x4A03 | 0x4A04 | 0x4A05 | 0x4A06 | 0x4A07 | 0x4A08 | 0x4A09 | 0x4A0A | 0x4A0B | 0x4A0C | 0x4A0D | 0x4A0E | 0x4A0F
1 | 0x4A10 | 0x4A11 | 0x4A12 | 0x4A13 | 0x4A14 | 0x4A15 | 0x4A16 | 0x4A17 | 0x4A18 | 0x4A19 | 0x4A1A | 0x4A1B | 0x4A1C | 0x4A1D | 0x4A1E | 0x4A1F
2 | 0x4A20 | 0x4A21 | 0x4A22 | 0x4A23 | 0x4A24 | 0x4A25 | 0x4A26 | 0x4A27 | 0x4A28 | 0x4A29 | 0x4A2A | 0x4A2B | 0x4A2C | 0x4A2D | 0x4A2E | 0x4A2F
3 | 0x4A30 | 0x4A31 | 0x4A32 | 0x4A33 | 0x4A34 | 0x4A35 | 0x4A36 | 0x4A37 | 0x4A38 | 0x4A39 | 0x4A3A | 0x4A3B | 0x4A3C | 0x4A3D | 0x4A3E | 0x4A3F
4 | 0x4A40 | 0x4A41 | 0x4A42 | 0x4A43 | 0x4A44 | 0x4A45 | 0x4A46 | 0x4A47 | 0x4A48 | 0x4A49 | 0x4A4A | 0x4A4B | 0x4A4C | 0x4A4D | 0x4A4E | 0x4A4F
5 | 0x4A50 | 0x4A51 | 0x4A52 | 0x4A53 | 0x4A54 | 0x4A55 | 0x4A56 | 0x4A57 | 0x4A58 | 0x4A59 | 0x4A5A | 0x4A5B | 0x4A5C | 0x4A5D | 0x4A5E | 0x4A5F
6 | 0x4A60 | 0x4A61 | 0x4A62 | 0x4A63 | 0x4A64 | 0x4A65 | 0x4A66 | 0x4A67 | 0x4A68 | 0x4A69 | 0x4A6A | 0x4A6B | 0x4A6C | 0x4A6D | 0x4A6E | 0x4A6F
7 | 0x4A70 | 0x4A71 | 0x4A72 | 0x4A73 | 0x4A74 | 0x4A75 | 0x4A76 | 0x4A77 | 0x4A78 | 0x4A79 | 0x4A7A | 0x4A7B | 0x4A7C | 0x4A7D | 0x4A7E | 0x4A7F
8 | 0x4A80 | 0x4A81 | 0x4A82 | 0x4A83 | 0x4A84 | 0x4A85 | 0x4A86 | 0x4A87 | 0x4A88 | 0x4A89 | 0x4A8A | 0x4A8B | 0x4A8C | 0x4A8D | 0x4A8E | 0x4A8F
9 | 0x4A90 | 0x4A91 | 0x4A92 | 0x4A93 | 0x4A94 | 0x4A95 | 0x4A96 | 0x4A97 | 0x4A98 | 0x4A99 | 0x4A9A | 0x4A9B | 0x4A9C | 0x4A9D | 0x4A9E | 0x4A9F
A | 0x4AA0 | 0x4AA1 | 0x4AA2 | 0x4AA3 | 0x4AA4 | 0x4AA5 | 0x4AA6 | 0x4AA7 | 0x4AA8 | 0x4AA9 | 0x4AAA | 0x4AAB | 0x4AAC | 0x4AAD | 0x4AAE | 0x4AAF
B | 0x4AB0 | 0x4AB1 | 0x4AB2 | 0x4AB3 | 0x4AB4 | 0x4AB5 | 0x4AB6 | 0x4AB7 | 0x4AB8 | 0x4AB9 | 0x4ABA | 0x4ABB | 0x4ABC | 0x4ABD | 0x4ABE | 0x4ABF
C | 0x4AC0 | 0x4AC1 | 0x4AC2 | 0x4AC3 | 0x4AC4 | 0x4AC5 | 0x4AC6 | 0x4AC7 | 0x4AC8 | 0x4AC9 | 0x4ACA | 0x4ACB | 0x4ACC | 0x4ACD | 0x4ACE | 0x4ACF
D | 0x4AD0 | 0x4AD1 | 0x4AD2 | 0x4AD3 | 0x4AD4 | 0x4AD5 | 0x4AD6 | 0x4AD7 | 0x4AD8 | 0x4AD9 | 0x4ADA | 0x4ADB | 0x4ADC | 0x4ADD | 0x4ADE | 0x4ADF
E | 0x4AE0 | 0x4AE1 | 0x4AE2 | 0x4AE3 | 0x4AE4 | 0x4AE5 | 0x4AE6 | 0x4AE7 | 0x4AE8 | 0x4AE9 | 0x4AEA | 0x4AEB | 0x4AEC | 0x4AED | 0x4AEE | 0x4AEF
F | 0x4AF0 | 0x4AF1 | 0x4AF2 | 0x4AF3 | 0x4AF4 | 0x4AF5 | 0x4AF6 | 0x4AF7 | 0x4AF8 | 0x4AF9 | 0x4AFA | 0x4AFB | 0x4AFC | 0x4AFD | 0x4AFE | 0x4AFF
0 | 0x4B00 | 0x4B01 | 0x4B02 | 0x4B03 | 0x4B04 | 0x4B05 | 0x4B06 | 0x4B07 | 0x4B08 | 0x4B09 | 0x4B0A | 0x4B0B | 0x4B0C | 0x4B0D | 0x4B0E | 0x4B0F
1 | 0x4B10 | 0x4B11 | 0x4B12 | 0x4B13 | 0x4B14 | 0x4B15 | 0x4B16 | 0x4B17 | 0x4B18 | 0x4B19 | 0x4B1A | 0x4B1B | 0x4B1C | 0x4B1D | 0x4B1E | 0x4B1F
2 | 0x4B20 | 0x4B21 | 0x4B22 | 0x4B23 | 0x4B24 | 0x4B25 | 0x4B26 | 0x4B27 | 0x4B28 | 0x4B29 | 0x4B2A | 0x4B2B | 0x4B2C | 0x4B2D | 0x4B2E | 0x4B2F
3 | 0x4B30 | 0x4B31 | 0x4B32 | 0x4B33 | 0x4B34 | 0x4B35 | 0x4B36 | 0x4B37 | 0x4B38 | 0x4B39 | 0x4B3A | 0x4B3B | 0x4B3C | 0x4B3D | 0x4B3E | 0x4B3F
4 | 0x4B40 | 0x4B41 | 0x4B42 | 0x4B43 | 0x4B44 | 0x4B45 | 0x4B46 | 0x4B47 | 0x4B48 | 0x4B49 | 0x4B4A | 0x4B4B | 0x4B4C | 0x4B4D | 0x4B4E | 0x4B4F
5 | 0x4B50 | 0x4B51 | 0x4B52 | 0x4B53 | 0x4B54 | 0x4B55 | 0x4B56 | 0x4B57 | 0x4B58 | 0x4B59 | 0x4B5A | 0x4B5B | 0x4B5C | 0x4B5D | 0x4B5E | 0x4B5F
6 | 0x4B60 | 0x4B61 | 0x4B62 | 0x4B63 | 0x4B64 | 0x4B65 | 0x4B66 | 0x4B67 | 0x4B68 | 0x4B69 | 0x4B6A | 0x4B6B | 0x4B6C | 0x4B6D | 0x4B6E | 0x4B6F
7 | 0x4B70 | 0x4B71 | 0x4B72 | 0x4B73 | 0x4B74 | 0x4B75 | 0x4B76 | 0x4B77 | 0x4B78 | 0x4B79 | 0x4B7A | 0x4B7B | 0x4B7C | 0x4B7D | 0x4B7E | 0x4B7F
8 | 0x4B80 | 0x4B81 | 0x4B82 | 0x4B83 | 0x4B84 | 0x4B85 | 0x4B86 | 0x4B87 | 0x4B88 | 0x4B89 | 0x4B8A | 0x4B8B | 0x4B8C | 0x4B8D | 0x4B8E | 0x4B8F
9 | 0x4B90 | 0x4B91 | 0x4B92 | 0x4B93 | 0x4B94 | 0x4B95 | 0x4B96 | 0x4B97 | 0x4B98 | 0x4B99 | 0x4B9A | 0x4B9B | 0x4B9C | 0x4B9D | 0x4B9E | 0x4B9F
A | 0x4BA0 | 0x4BA1 | 0x4BA2 | 0x4BA3 | 0x4BA4 | 0x4BA5 | 0x4BA6 | 0x4BA7 | 0x4BA8 | 0x4BA9 | 0x4BAA | 0x4BAB | 0x4BAC | 0x4BAD | 0x4BAE | 0x4BAF
B | 0x4BB0 | 0x4BB1 | 0x4BB2 | 0x4BB3 | 0x4BB4 | 0x4BB5 | 0x4BB6 | 0x4BB7 | 0x4BB8 | 0x4BB9 | 0x4BBA | 0x4BBB | 0x4BBC | 0x4BBD | 0x4BBE | 0x4BBF
C | 0x4BC0 | 0x4BC1 | 0x4BC2 | 0x4BC3 | 0x4BC4 | 0x4BC5 | 0x4BC6 | 0x4BC7 | 0x4BC8 | 0x4BC9 | 0x4BCA | 0x4BCB | 0x4BCC | 0x4BCD | 0x4BCE | 0x4BCF
D | 0x4BD0 | 0x4BD1 | 0x4BD2 | 0x4BD3 | 0x4BD4 | 0x4BD5 | 0x4BD6 | 0x4BD7 | 0x4BD8 | 0x4BD9 | 0x4BDA | 0x4BDB | 0x4BDC | 0x4BDD | 0x4BDE | 0x4BDF
E | 0x4BE0 | 0x4BE1 | 0x4BE2 | 0x4BE3 | 0x4BE4 | 0x4BE5 | 0x4BE6 | 0x4BE7 | 0x4BE8 | 0x4BE9 | 0x4BEA | 0x4BEB | 0x4BEC | 0x4BED | 0x4BEE | 0x4BEF
F | 0x4BF0 | 0x4BF1 | 0x4BF2 | 0x4BF3 | 0x4BF4 | 0x4BF5 | 0x4BF6 | 0x4BF7 | 0x4BF8 | 0x4BF9 | 0x4BFA | 0x4BFB | 0x4BFC | 0x4BFD | 0x4BFE | 0x4BFF
0 | 0x4C00 | 0x4C01 | 0x4C02 | 0x4C03 | 0x4C04 | 0x4C05 | 0x4C06 | 0x4C07 | 0x4C08 | 0x4C09 | 0x4C0A | 0x4C0B | 0x4C0C | 0x4C0D | 0x4C0E | 0x4C0F
1 | 0x4C10 | 0x4C11 | 0x4C12 | 0x4C13 | 0x4C14 | 0x4C15 | 0x4C16 | 0x4C17 | 0x4C18 | 0x4C19 | 0x4C1A | 0x4C1B | 0x4C1C | 0x4C1D | 0x4C1E | 0x4C1F
2 | 0x4C20 | 0x4C21 | 0x4C22 | 0x4C23 | 0x4C24 | 0x4C25 | 0x4C26 | 0x4C27 | 0x4C28 | 0x4C29 | 0x4C2A | 0x4C2B | 0x4C2C | 0x4C2D | 0x4C2E | 0x4C2F
3 | 0x4C30 | 0x4C31 | 0x4C32 | 0x4C33 | 0x4C34 | 0x4C35 | 0x4C36 | 0x4C37 | 0x4C38 | 0x4C39 | 0x4C3A | 0x4C3B | 0x4C3C | 0x4C3D | 0x4C3E | 0x4C3F
4 | 0x4C40 | 0x4C41 | 0x4C42 | 0x4C43 | 0x4C44 | 0x4C45 | 0x4C46 | 0x4C47 | 0x4C48 | 0x4C49 | 0x4C4A | 0x4C4B | 0x4C4C | 0x4C4D | 0x4C4E | 0x4C4F
5 | 0x4C50 | 0x4C51 | 0x4C52 | 0x4C53 | 0x4C54 | 0x4C55 | 0x4C56 | 0x4C57 | 0x4C58 | 0x4C59 | 0x4C5A | 0x4C5B | 0x4C5C | 0x4C5D | 0x4C5E | 0x4C5F
6 | 0x4C60 | 0x4C61 | 0x4C62 | 0x4C63 | 0x4C64 | 0x4C65 | 0x4C66 | 0x4C67 | 0x4C68 | 0x4C69 | 0x4C6A | 0x4C6B | 0x4C6C | 0x4C6D | 0x4C6E | 0x4C6F
7 | 0x4C70 | 0x4C71 | 0x4C72 | 0x4C73 | 0x4C74 | 0x4C75 | 0x4C76 | 0x4C77 | 0x4C78 | 0x4C79 | 0x4C7A | 0x4C7B | 0x4C7C | 0x4C7D | 0x4C7E | 0x4C7F
8 | 0x4C80 | 0x4C81 | 0x4C82 | 0x4C83 | 0x4C84 | 0x4C85 | 0x4C86 | 0x4C87 | 0x4C88 | 0x4C89 | 0x4C8A | 0x4C8B | 0x4C8C | 0x4C8D | 0x4C8E | 0x4C8F
9 | 0x4C90 | 0x4C91 | 0x4C92 | 0x4C93 | 0x4C94 | 0x4C95 | 0x4C96 | 0x4C97 | 0x4C98 | 0x4C99 | 0x4C9A | 0x4C9B | 0x4C9C | 0x4C9D | 0x4C9E | 0x4C9F
A | 0x4CA0 | 0x4CA1 | 0x4CA2 | 0x4CA3 | 0x4CA4 | 0x4CA5 | 0x4CA6 | 0x4CA7 | 0x4CA8 | 0x4CA9 | 0x4CAA | 0x4CAB | 0x4CAC | 0x4CAD | 0x4CAE | 0x4CAF
B | 0x4CB0 | 0x4CB1 | 0x4CB2 | 0x4CB3 | 0x4CB4 | 0x4CB5 | 0x4CB6 | 0x4CB7 | 0x4CB8 | 0x4CB9 | 0x4CBA | 0x4CBB | 0x4CBC | 0x4CBD | 0x4CBE | 0x4CBF
C | 0x4CC0 | 0x4CC1 | 0x4CC2 | 0x4CC3 | 0x4CC4 | 0x4CC5 | 0x4CC6 | 0x4CC7 | 0x4CC8 | 0x4CC9 | 0x4CCA | 0x4CCB | 0x4CCC | 0x4CCD | 0x4CCE | 0x4CCF
D | 0x4CD0 | 0x4CD1 | 0x4CD2 | 0x4CD3 | 0x4CD4 | 0x4CD5 | 0x4CD6 | 0x4CD7 | 0x4CD8 | 0x4CD9 | 0x4CDA | 0x4CDB | 0x4CDC | 0x4CDD | 0x4CDE | 0x4CDF
E | 0x4CE0 | 0x4CE1 | 0x4CE2 | 0x4CE3 | 0x4CE4 | 0x4CE5 | 0x4CE6 | 0x4CE7 | 0x4CE8 | 0x4CE9 | 0x4CEA | 0x4CEB | 0x4CEC | 0x4CED | 0x4CEE | 0x4CEF
F | 0x4CF0 | 0x4CF1 | 0x4CF2 | 0x4CF3 | 0x4CF4 | 0x4CF5 | 0x4CF6 | 0x4CF7 | 0x4CF8 | 0x4CF9 | 0x4CFA | 0x4CFB | 0x4CFC | 0x4CFD | 0x4CFE | 0x4CFF
0 | 0x4D00 | 0x4D01 | 0x4D02 | 0x4D03 | 0x4D04 | 0x4D05 | 0x4D06 | 0x4D07 | 0x4D08 | 0x4D09 | 0x4D0A | 0x4D0B | 0x4D0C | 0x4D0D | 0x4D0E | 0x4D0F
1 | 0x4D10 | 0x4D11 | 0x4D12 | 0x4D13 | 0x4D14 | 0x4D15 | 0x4D16 | 0x4D17 | 0x4D18 | 0x4D19 | 0x4D1A | 0x4D1B | 0x4D1C | 0x4D1D | 0x4D1E | 0x4D1F
2 | 0x4D20 | 0x4D21 | 0x4D22 | 0x4D23 | 0x4D24 | 0x4D25 | 0x4D26 | 0x4D27 | 0x4D28 | 0x4D29 | 0x4D2A | 0x4D2B | 0x4D2C | 0x4D2D | 0x4D2E | 0x4D2F
3 | 0x4D30 | 0x4D31 | 0x4D32 | 0x4D33 | 0x4D34 | 0x4D35 | 0x4D36 | 0x4D37 | 0x4D38 | 0x4D39 | 0x4D3A | 0x4D3B | 0x4D3C | 0x4D3D | 0x4D3E | 0x4D3F
4 | 0x4D40 | 0x4D41 | 0x4D42 | 0x4D43 | 0x4D44 | 0x4D45 | 0x4D46 | 0x4D47 | 0x4D48 | 0x4D49 | 0x4D4A | 0x4D4B | 0x4D4C | 0x4D4D | 0x4D4E | 0x4D4F
5 | 0x4D50 | 0x4D51 | 0x4D52 | 0x4D53 | 0x4D54 | 0x4D55 | 0x4D56 | 0x4D57 | 0x4D58 | 0x4D59 | 0x4D5A | 0x4D5B | 0x4D5C | 0x4D5D | 0x4D5E | 0x4D5F
6 | 0x4D60 | 0x4D61 | 0x4D62 | 0x4D63 | 0x4D64 | 0x4D65 | 0x4D66 | 0x4D67 | 0x4D68 | 0x4D69 | 0x4D6A | 0x4D6B | 0x4D6C | 0x4D6D | 0x4D6E | 0x4D6F
7 | 0x4D70 | 0x4D71 | 0x4D72 | 0x4D73 | 0x4D74 | 0x4D75 | 0x4D76 | 0x4D77 | 0x4D78 | 0x4D79 | 0x4D7A | 0x4D7B | 0x4D7C | 0x4D7D | 0x4D7E | 0x4D7F
8 | 0x4D80 | 0x4D81 | 0x4D82 | 0x4D83 | 0x4D84 | 0x4D85 | 0x4D86 | 0x4D87 | 0x4D88 | 0x4D89 | 0x4D8A | 0x4D8B | 0x4D8C | 0x4D8D | 0x4D8E | 0x4D8F
9 | 0x4D90 | 0x4D91 | 0x4D92 | 0x4D93 | 0x4D94 | 0x4D95 | 0x4D96 | 0x4D97 | 0x4D98 | 0x4D99 | 0x4D9A | 0x4D9B | 0x4D9C | 0x4D9D | 0x4D9E | 0x4D9F
A | 0x4DA0 | 0x4DA1 | 0x4DA2 | 0x4DA3 | 0x4DA4 | 0x4DA5 | 0x4DA6 | 0x4DA7 | 0x4DA8 | 0x4DA9 | 0x4DAA | 0x4DAB | 0x4DAC | 0x4DAD | 0x4DAE | 0x4DAF
B | 0x4DB0 | 0x4DB1 | 0x4DB2 | 0x4DB3 | 0x4DB4 | 0x4DB5 | 0x4DB6 | 0x4DB7 | 0x4DB8 | 0x4DB9 | 0x4DBA | 0x4DBB | 0x4DBC | 0x4DBD | 0x4DBE | 0x4DBF
C | 0x4DC0 | 0x4DC1 | 0x4DC2 | 0x4DC3 | 0x4DC4 | 0x4DC5 | 0x4DC6 | 0x4DC7 | 0x4DC8 | 0x4DC9 | 0x4DCA | 0x4DCB | 0x4DCC | 0x4DCD | 0x4DCE | 0x4DCF
D | 0x4DD0 | 0x4DD1 | 0x4DD2 | 0x4DD3 | 0x4DD4 | 0x4DD5 | 0x4DD6 | 0x4DD7 | 0x4DD8 | 0x4DD9 | 0x4DDA | 0x4DDB | 0x4DDC | 0x4DDD | 0x4DDE | 0x4DDF
E | 0x4DE0 | 0x4DE1 | 0x4DE2 | 0x4DE3 | 0x4DE4 | 0x4DE5 | 0x4DE6 | 0x4DE7 | 0x4DE8 | 0x4DE9 | 0x4DEA | 0x4DEB | 0x4DEC | 0x4DED | 0x4DEE | 0x4DEF
F | 0x4DF0 | 0x4DF1 | 0x4DF2 | 0x4DF3 | 0x4DF4 | 0x4DF5 | 0x4DF6 | 0x4DF7 | 0x4DF8 | 0x4DF9 | 0x4DFA | 0x4DFB | 0x4DFC | 0x4DFD | 0x4DFE | 0x4DFF
0 | 0x4E00 | 0x4E01 | 0x4E02 | 0x4E03 | 0x4E04 | 0x4E05 | 0x4E06 | 0x4E07 | 0x4E08 | 0x4E09 | 0x4E0A | 0x4E0B | 0x4E0C | 0x4E0D | 0x4E0E | 0x4E0F
1 | 0x4E10 | 0x4E11 | 0x4E12 | 0x4E13 | 0x4E14 | 0x4E15 | 0x4E16 | 0x4E17 | 0x4E18 | 0x4E19 | 0x4E1A | 0x4E1B | 0x4E1C | 0x4E1D | 0x4E1E | 0x4E1F
2 | 0x4E20 | 0x4E21 | 0x4E22 | 0x4E23 | 0x4E24 | 0x4E25 | 0x4E26 | 0x4E27 | 0x4E28 | 0x4E29 | 0x4E2A | 0x4E2B | 0x4E2C | 0x4E2D | 0x4E2E | 0x4E2F
3 | 0x4E30 | 0x4E31 | 0x4E32 | 0x4E33 | 0x4E34 | 0x4E35 | 0x4E36 | 0x4E37 | 0x4E38 | 0x4E39 | 0x4E3A | 0x4E3B | 0x4E3C | 0x4E3D | 0x4E3E | 0x4E3F
4 | 0x4E40 | 0x4E41 | 0x4E42 | 0x4E43 | 0x4E44 | 0x4E45 | 0x4E46 | 0x4E47 | 0x4E48 | 0x4E49 | 0x4E4A | 0x4E4B | 0x4E4C | 0x4E4D | 0x4E4E | 0x4E4F
5 | 0x4E50 | 0x4E51 | 0x4E52 | 0x4E53 | 0x4E54 | 0x4E55 | 0x4E56 | 0x4E57 | 0x4E58 | 0x4E59 | 0x4E5A | 0x4E5B | 0x4E5C | 0x4E5D | 0x4E5E | 0x4E5F
6 | 0x4E60 | 0x4E61 | 0x4E62 | 0x4E63 | 0x4E64 | 0x4E65 | 0x4E66 | 0x4E67 | 0x4E68 | 0x4E69 | 0x4E6A | 0x4E6B | 0x4E6C | 0x4E6D | 0x4E6E | 0x4E6F
7 | 0x4E70 | 0x4E71 | 0x4E72 | 0x4E73 | 0x4E74 | 0x4E75 | 0x4E76 | 0x4E77 | 0x4E78 | 0x4E79 | 0x4E7A | 0x4E7B | 0x4E7C | 0x4E7D | 0x4E7E | 0x4E7F
8 | 0x4E80 | 0x4E81 | 0x4E82 | 0x4E83 | 0x4E84 | 0x4E85 | 0x4E86 | 0x4E87 | 0x4E88 | 0x4E89 | 0x4E8A | 0x4E8B | 0x4E8C | 0x4E8D | 0x4E8E | 0x4E8F
9 | 0x4E90 | 0x4E91 | 0x4E92 | 0x4E93 | 0x4E94 | 0x4E95 | 0x4E96 | 0x4E97 | 0x4E98 | 0x4E99 | 0x4E9A | 0x4E9B | 0x4E9C | 0x4E9D | 0x4E9E | 0x4E9F
A | 0x4EA0 | 0x4EA1 | 0x4EA2 | 0x4EA3 | 0x4EA4 | 0x4EA5 | 0x4EA6 | 0x4EA7 | 0x4EA8 | 0x4EA9 | 0x4EAA | 0x4EAB | 0x4EAC | 0x4EAD | 0x4EAE | 0x4EAF
B | 0x4EB0 | 0x4EB1 | 0x4EB2 | 0x4EB3 | 0x4EB4 | 0x4EB5 | 0x4EB6 | 0x4EB7 | 0x4EB8 | 0x4EB9 | 0x4EBA | 0x4EBB | 0x4EBC | 0x4EBD | 0x4EBE | 0x4EBF
C | 0x4EC0 | 0x4EC1 | 0x4EC2 | 0x4EC3 | 0x4EC4 | 0x4EC5 | 0x4EC6 | 0x4EC7 | 0x4EC8 | 0x4EC9 | 0x4ECA | 0x4ECB | 0x4ECC | 0x4ECD | 0x4ECE | 0x4ECF
D | 0x4ED0 | 0x4ED1 | 0x4ED2 | 0x4ED3 | 0x4ED4 | 0x4ED5 | 0x4ED6 | 0x4ED7 | 0x4ED8 | 0x4ED9 | 0x4EDA | 0x4EDB | 0x4EDC | 0x4EDD | 0x4EDE | 0x4EDF
E | 0x4EE0 | 0x4EE1 | 0x4EE2 | 0x4EE3 | 0x4EE4 | 0x4EE5 | 0x4EE6 | 0x4EE7 | 0x4EE8 | 0x4EE9 | 0x4EEA | 0x4EEB | 0x4EEC | 0x4EED | 0x4EEE | 0x4EEF
F | 0x4EF0 | 0x4EF1 | 0x4EF2 | 0x4EF3 | 0x4EF4 | 0x4EF5 | 0x4EF6 | 0x4EF7 | 0x4EF8 | 0x4EF9 | 0x4EFA | 0x4EFB | 0x4EFC | 0x4EFD | 0x4EFE | 0x4EFF
0 | 0x4F00 | 0x4F01 | 0x4F02 | 0x4F03 | 0x4F04 | 0x4F05 | 0x4F06 | 0x4F07 | 0x4F08 | 0x4F09 | 0x4F0A | 0x4F0B | 0x4F0C | 0x4F0D | 0x4F0E | 0x4F0F
1 | 0x4F10 | 0x4F11 | 0x4F12 | 0x4F13 | 0x4F14 | 0x4F15 | 0x4F16 | 0x4F17 | 0x4F18 | 0x4F19 | 0x4F1A | 0x4F1B | 0x4F1C | 0x4F1D | 0x4F1E | 0x4F1F
2 | 0x4F20 | 0x4F21 | 0x4F22 | 0x4F23 | 0x4F24 | 0x4F25 | 0x4F26 | 0x4F27 | 0x4F28 | 0x4F29 | 0x4F2A | 0x4F2B | 0x4F2C | 0x4F2D | 0x4F2E | 0x4F2F
3 | 0x4F30 | 0x4F31 | 0x4F32 | 0x4F33 | 0x4F34 | 0x4F35 | 0x4F36 | 0x4F37 | 0x4F38 | 0x4F39 | 0x4F3A | 0x4F3B | 0x4F3C | 0x4F3D | 0x4F3E | 0x4F3F
4 | 0x4F40 | 0x4F41 | 0x4F42 | 0x4F43 | 0x4F44 | 0x4F45 | 0x4F46 | 0x4F47 | 0x4F48 | 0x4F49 | 0x4F4A | 0x4F4B | 0x4F4C | 0x4F4D | 0x4F4E | 0x4F4F
5 | 0x4F50 | 0x4F51 | 0x4F52 | 0x4F53 | 0x4F54 | 0x4F55 | 0x4F56 | 0x4F57 | 0x4F58 | 0x4F59 | 0x4F5A | 0x4F5B | 0x4F5C | 0x4F5D | 0x4F5E | 0x4F5F
6 | 0x4F60 | 0x4F61 | 0x4F62 | 0x4F63 | 0x4F64 | 0x4F65 | 0x4F66 | 0x4F67 | 0x4F68 | 0x4F69 | 0x4F6A | 0x4F6B | 0x4F6C | 0x4F6D | 0x4F6E | 0x4F6F
7 | 0x4F70 | 0x4F71 | 0x4F72 | 0x4F73 | 0x4F74 | 0x4F75 | 0x4F76 | 0x4F77 | 0x4F78 | 0x4F79 | 0x4F7A | 0x4F7B | 0x4F7C | 0x4F7D | 0x4F7E | 0x4F7F
8 | 0x4F80 | 0x4F81 | 0x4F82 | 0x4F83 | 0x4F84 | 0x4F85 | 0x4F86 | 0x4F87 | 0x4F88 | 0x4F89 | 0x4F8A | 0x4F8B | 0x4F8C | 0x4F8D | 0x4F8E | 0x4F8F
9 | 0x4F90 | 0x4F91 | 0x4F92 | 0x4F93 | 0x4F94 | 0x4F95 | 0x4F96 | 0x4F97 | 0x4F98 | 0x4F99 | 0x4F9A | 0x4F9B | 0x4F9C | 0x4F9D | 0x4F9E | 0x4F9F
A | 0x4FA0 | 0x4FA1 | 0x4FA2 | 0x4FA3 | 0x4FA4 | 0x4FA5 | 0x4FA6 | 0x4FA7 | 0x4FA8 | 0x4FA9 | 0x4FAA | 0x4FAB | 0x4FAC | 0x4FAD | 0x4FAE | 0x4FAF
B | 0x4FB0 | 0x4FB1 | 0x4FB2 | 0x4FB3 | 0x4FB4 | 0x4FB5 | 0x4FB6 | 0x4FB7 | 0x4FB8 | 0x4FB9 | 0x4FBA | 0x4FBB | 0x4FBC | 0x4FBD | 0x4FBE | 0x4FBF
C | 0x4FC0 | 0x4FC1 | 0x4FC2 | 0x4FC3 | 0x4FC4 | 0x4FC5 | 0x4FC6 | 0x4FC7 | 0x4FC8 | 0x4FC9 | 0x4FCA | 0x4FCB | 0x4FCC | 0x4FCD | 0x4FCE | 0x4FCF
D | 0x4FD0 | 0x4FD1 | 0x4FD2 | 0x4FD3 | 0x4FD4 | 0x4FD5 | 0x4FD6 | 0x4FD7 | 0x4FD8 | 0x4FD9 | 0x4FDA | 0x4FDB | 0x4FDC | 0x4FDD | 0x4FDE | 0x4FDF
E | 0x4FE0 | 0x4FE1 | 0x4FE2 | 0x4FE3 | 0x4FE4 | 0x4FE5 | 0x4FE6 | 0x4FE7 | 0x4FE8 | 0x4FE9 | 0x4FEA | 0x4FEB | 0x4FEC | 0x4FED | 0x4FEE | 0x4FEF
F | 0x4FF0 | 0x4FF1 | 0x4FF2 | 0x4FF3 | 0x4FF4 | 0x4FF5 | 0x4FF6 | 0x4FF7 | 0x4FF8 | 0x4FF9 | 0x4FFA | 0x4FFB | 0x4FFC | 0x4FFD | 0x4FFE | 0x4FFF

## 0x5000-0x5FFF
| Lower Byte | [7 empty] | Upper Byte
0 | 0x5000 | 0x5001 | 0x5002 | 0x5003 | 0x5004 | 0x5005 | 0x5006 | 0x5007 | 0x5008 | 0x5009 | 0x500A | 0x500B | 0x500C | 0x500D | 0x500E | 0x500F
1 | 0x5010 | 0x5011 | 0x5012 | 0x5013 | 0x5014 | 0x5015 | 0x5016 | 0x5017 | 0x5018 | 0x5019 | 0x501A | 0x501B | 0x501C | 0x501D | 0x501E | 0x501F
2 | 0x5020 | 0x5021 | 0x5022 | 0x5023 | 0x5024 | 0x5025 | 0x5026 | 0x5027 | 0x5028 | 0x5029 | 0x502A | 0x502B | 0x502C | 0x502D | 0x502E | 0x502F
3 | 0x5030 | 0x5031 | 0x5032 | 0x5033 | 0x5034 | 0x5035 | 0x5036 | 0x5037 | 0x5038 | 0x5039 | 0x503A | 0x503B | 0x503C | 0x503D | 0x503E | 0x503F
4 | 0x5040 | 0x5041 | 0x5042 | 0x5043 | 0x5044 | 0x5045 | 0x5046 | 0x5047 | 0x5048 | 0x5049 | 0x504A | 0x504B | 0x504C | 0x504D | 0x504E | 0x504F
5 | 0x5050 | 0x5051 | 0x5052 | 0x5053 | 0x5054 | 0x5055 | 0x5056 | 0x5057 | 0x5058 | 0x5059 | 0x505A | 0x505B | 0x505C | 0x505D | 0x505E | 0x505F
6 | 0x5060 | 0x5061 | 0x5062 | 0x5063 | 0x5064 | 0x5065 | 0x5066 | 0x5067 | 0x5068 | 0x5069 | 0x506A | 0x506B | 0x506C | 0x506D | 0x506E | 0x506F
7 | 0x5070 | 0x5071 | 0x5072 | 0x5073 | 0x5074 | 0x5075 | 0x5076 | 0x5077 | 0x5078 | 0x5079 | 0x507A | 0x507B | 0x507C | 0x507D | 0x507E | 0x507F
8 | 0x5080 | 0x5081 | 0x5082 | 0x5083 | 0x5084 | 0x5085 | 0x5086 | 0x5087 | 0x5088 | 0x5089 | 0x508A | 0x508B | 0x508C | 0x508D | 0x508E | 0x508F
9 | 0x5090 | 0x5091 | 0x5092 | 0x5093 | 0x5094 | 0x5095 | 0x5096 | 0x5097 | 0x5098 | 0x5099 | 0x509A | 0x509B | 0x509C | 0x509D | 0x509E | 0x509F
A | 0x50A0 | 0x50A1 | 0x50A2 | 0x50A3 | 0x50A4 | 0x50A5 | 0x50A6 | 0x50A7 | 0x50A8 | 0x50A9 | 0x50AA | 0x50AB | 0x50AC | 0x50AD | 0x50AE | 0x50AF
B | 0x50B0 | 0x50B1 | 0x50B2 | 0x50B3 | 0x50B4 | 0x50B5 | 0x50B6 | 0x50B7 | 0x50B8 | 0x50B9 | 0x50BA | 0x50BB | 0x50BC | 0x50BD | 0x50BE | 0x50BF
C | 0x50C0 | 0x50C1 | 0x50C2 | 0x50C3 | 0x50C4 | 0x50C5 | 0x50C6 | 0x50C7 | 0x50C8 | 0x50C9 | 0x50CA | 0x50CB | 0x50CC | 0x50CD | 0x50CE | 0x50CF
D | 0x50D0 | 0x50D1 | 0x50D2 | 0x50D3 | 0x50D4 | 0x50D5 | 0x50D6 | 0x50D7 | 0x50D8 | 0x50D9 | 0x50DA | 0x50DB | 0x50DC | 0x50DD | 0x50DE | 0x50DF
E | 0x50E0 | 0x50E1 | 0x50E2 | 0x50E3 | 0x50E4 | 0x50E5 | 0x50E6 | 0x50E7 | 0x50E8 | 0x50E9 | 0x50EA | 0x50EB | 0x50EC | 0x50ED | 0x50EE | 0x50EF
F | 0x50F0 | 0x50F1 | 0x50F2 | 0x50F3 | 0x50F4 | 0x50F5 | 0x50F6 | 0x50F7 | 0x50F8 | 0x50F9 | 0x50FA | 0x50FB | 0x50FC | 0x50FD | 0x50FE | 0x50FF
0 | 0x5100 | 0x5101 | 0x5102 | 0x5103 | 0x5104 | 0x5105 | 0x5106 | 0x5107 | 0x5108 | 0x5109 | 0x510A | 0x510B | 0x510C | 0x510D | 0x510E | 0x510F
1 | 0x5110 | 0x5111 | 0x5112 | 0x5113 | 0x5114 | 0x5115 | 0x5116 | 0x5117 | 0x5118 | 0x5119 | 0x511A | 0x511B | 0x511C | 0x511D | 0x511E | 0x511F
2 | 0x5120 | 0x5121 | 0x5122 | 0x5123 | 0x5124 | 0x5125 | 0x5126 | 0x5127 | 0x5128 | 0x5129 | 0x512A | 0x512B | 0x512C | 0x512D | 0x512E | 0x512F
3 | 0x5130 | 0x5131 | 0x5132 | 0x5133 | 0x5134 | 0x5135 | 0x5136 | 0x5137 | 0x5138 | 0x5139 | 0x513A | 0x513B | 0x513C | 0x513D | 0x513E | 0x513F
4 | 0x5140 | 0x5141 | 0x5142 | 0x5143 | 0x5144 | 0x5145 | 0x5146 | 0x5147 | 0x5148 | 0x5149 | 0x514A | 0x514B | 0x514C | 0x514D | 0x514E | 0x514F
5 | 0x5150 | 0x5151 | 0x5152 | 0x5153 | 0x5154 | 0x5155 | 0x5156 | 0x5157 | 0x5158 | 0x5159 | 0x515A | 0x515B | 0x515C | 0x515D | 0x515E | 0x515F
6 | 0x5160 | 0x5161 | 0x5162 | 0x5163 | 0x5164 | 0x5165 | 0x5166 | 0x5167 | 0x5168 | 0x5169 | 0x516A | 0x516B | 0x516C | 0x516D | 0x516E | 0x516F
7 | 0x5170 | 0x5171 | 0x5172 | 0x5173 | 0x5174 | 0x5175 | 0x5176 | 0x5177 | 0x5178 | 0x5179 | 0x517A | 0x517B | 0x517C | 0x517D | 0x517E | 0x517F
8 | 0x5180 | 0x5181 | 0x5182 | 0x5183 | 0x5184 | 0x5185 | 0x5186 | 0x5187 | 0x5188 | 0x5189 | 0x518A | 0x518B | 0x518C | 0x518D | 0x518E | 0x518F
9 | 0x5190 | 0x5191 | 0x5192 | 0x5193 | 0x5194 | 0x5195 | 0x5196 | 0x5197 | 0x5198 | 0x5199 | 0x519A | 0x519B | 0x519C | 0x519D | 0x519E | 0x519F
A | 0x51A0 | 0x51A1 | 0x51A2 | 0x51A3 | 0x51A4 | 0x51A5 | 0x51A6 | 0x51A7 | 0x51A8 | 0x51A9 | 0x51AA | 0x51AB | 0x51AC | 0x51AD | 0x51AE | 0x51AF
B | 0x51B0 | 0x51B1 | 0x51B2 | 0x51B3 | 0x51B4 | 0x51B5 | 0x51B6 | 0x51B7 | 0x51B8 | 0x51B9 | 0x51BA | 0x51BB | 0x51BC | 0x51BD | 0x51BE | 0x51BF
C | 0x51C0 | 0x51C1 | 0x51C2 | 0x51C3 | 0x51C4 | 0x51C5 | 0x51C6 | 0x51C7 | 0x51C8 | 0x51C9 | 0x51CA | 0x51CB | 0x51CC | 0x51CD | 0x51CE | 0x51CF
D | 0x51D0 | 0x51D1 | 0x51D2 | 0x51D3 | 0x51D4 | 0x51D5 | 0x51D6 | 0x51D7 | 0x51D8 | 0x51D9 | 0x51DA | 0x51DB | 0x51DC | 0x51DD | 0x51DE | 0x51DF
E | 0x51E0 | 0x51E1 | 0x51E2 | 0x51E3 | 0x51E4 | 0x51E5 | 0x51E6 | 0x51E7 | 0x51E8 | 0x51E9 | 0x51EA | 0x51EB | 0x51EC | 0x51ED | 0x51EE | 0x51EF
F | 0x51F0 | 0x51F1 | 0x51F2 | 0x51F3 | 0x51F4 | 0x51F5 | 0x51F6 | 0x51F7 | 0x51F8 | 0x51F9 | 0x51FA | 0x51FB | 0x51FC | 0x51FD | 0x51FE | 0x51FF
0 | 0x5200 | 0x5201 | 0x5202 | 0x5203 | 0x5204 | 0x5205 | 0x5206 | 0x5207 | 0x5208 | 0x5209 | 0x520A | 0x520B | 0x520C | 0x520D | 0x520E | 0x520F
1 | 0x5210 | 0x5211 | 0x5212 | 0x5213 | 0x5214 | 0x5215 | 0x5216 | 0x5217 | 0x5218 | 0x5219 | 0x521A | 0x521B | 0x521C | 0x521D | 0x521E | 0x521F
2 | 0x5220 | 0x5221 | 0x5222 | 0x5223 | 0x5224 | 0x5225 | 0x5226 | 0x5227 | 0x5228 | 0x5229 | 0x522A | 0x522B | 0x522C | 0x522D | 0x522E | 0x522F
3 | 0x5230 | 0x5231 | 0x5232 | 0x5233 | 0x5234 | 0x5235 | 0x5236 | 0x5237 | 0x5238 | 0x5239 | 0x523A | 0x523B | 0x523C | 0x523D | 0x523E | 0x523F
4 | 0x5240 | 0x5241 | 0x5242 | 0x5243 | 0x5244 | 0x5245 | 0x5246 | 0x5247 | 0x5248 | 0x5249 | 0x524A | 0x524B | 0x524C | 0x524D | 0x524E | 0x524F
5 | 0x5250 | 0x5251 | 0x5252 | 0x5253 | 0x5254 | 0x5255 | 0x5256 | 0x5257 | 0x5258 | 0x5259 | 0x525A | 0x525B | 0x525C | 0x525D | 0x525E | 0x525F
6 | 0x5260 | 0x5261 | 0x5262 | 0x5263 | 0x5264 | 0x5265 | 0x5266 | 0x5267 | 0x5268 | 0x5269 | 0x526A | 0x526B | 0x526C | 0x526D | 0x526E | 0x526F
7 | 0x5270 | 0x5271 | 0x5272 | 0x5273 | 0x5274 | 0x5275 | 0x5276 | 0x5277 | 0x5278 | 0x5279 | 0x527A | 0x527B | 0x527C | 0x527D | 0x527E | 0x527F
8 | 0x5280 | 0x5281 | 0x5282 | 0x5283 | 0x5284 | 0x5285 | 0x5286 | 0x5287 | 0x5288 | 0x5289 | 0x528A | 0x528B | 0x528C | 0x528D | 0x528E | 0x528F
9 | 0x5290 | 0x5291 | 0x5292 | 0x5293 | 0x5294 | 0x5295 | 0x5296 | 0x5297 | 0x5298 | 0x5299 | 0x529A | 0x529B | 0x529C | 0x529D | 0x529E | 0x529F
A | 0x52A0 | 0x52A1 | 0x52A2 | 0x52A3 | 0x52A4 | 0x52A5 | 0x52A6 | 0x52A7 | 0x52A8 | 0x52A9 | 0x52AA | 0x52AB | 0x52AC | 0x52AD | 0x52AE | 0x52AF
B | 0x52B0 | 0x52B1 | 0x52B2 | 0x52B3 | 0x52B4 | 0x52B5 | 0x52B6 | 0x52B7 | 0x52B8 | 0x52B9 | 0x52BA | 0x52BB | 0x52BC | 0x52BD | 0x52BE | 0x52BF
C | 0x52C0 | 0x52C1 | 0x52C2 | 0x52C3 | 0x52C4 | 0x52C5 | 0x52C6 | 0x52C7 | 0x52C8 | 0x52C9 | 0x52CA | 0x52CB | 0x52CC | 0x52CD | 0x52CE | 0x52CF
D | 0x52D0 | 0x52D1 | 0x52D2 | 0x52D3 | 0x52D4 | 0x52D5 | 0x52D6 | 0x52D7 | 0x52D8 | 0x52D9 | 0x52DA | 0x52DB | 0x52DC | 0x52DD | 0x52DE | 0x52DF
E | 0x52E0 | 0x52E1 | 0x52E2 | 0x52E3 | 0x52E4 | 0x52E5 | 0x52E6 | 0x52E7 | 0x52E8 | 0x52E9 | 0x52EA | 0x52EB | 0x52EC | 0x52ED | 0x52EE | 0x52EF
F | 0x52F0 | 0x52F1 | 0x52F2 | 0x52F3 | 0x52F4 | 0x52F5 | 0x52F6 | 0x52F7 | 0x52F8 | 0x52F9 | 0x52FA | 0x52FB | 0x52FC | 0x52FD | 0x52FE | 0x52FF
0 | 0x5300 | 0x5301 | 0x5302 | 0x5303 | 0x5304 | 0x5305 | 0x5306 | 0x5307 | 0x5308 | 0x5309 | 0x530A | 0x530B | 0x530C | 0x530D | 0x530E | 0x530F
1 | 0x5310 | 0x5311 | 0x5312 | 0x5313 | 0x5314 | 0x5315 | 0x5316 | 0x5317 | 0x5318 | 0x5319 | 0x531A | 0x531B | 0x531C | 0x531D | 0x531E | 0x531F
2 | 0x5320 | 0x5321 | 0x5322 | 0x5323 | 0x5324 | 0x5325 | 0x5326 | 0x5327 | 0x5328 | 0x5329 | 0x532A | 0x532B | 0x532C | 0x532D | 0x532E | 0x532F
3 | 0x5330 | 0x5331 | 0x5332 | 0x5333 | 0x5334 | 0x5335 | 0x5336 | 0x5337 | 0x5338 | 0x5339 | 0x533A | 0x533B | 0x533C | 0x533D | 0x533E | 0x533F
4 | 0x5340 | 0x5341 | 0x5342 | 0x5343 | 0x5344 | 0x5345 | 0x5346 | 0x5347 | 0x5348 | 0x5349 | 0x534A | 0x534B | 0x534C | 0x534D | 0x534E | 0x534F
5 | 0x5350 | 0x5351 | 0x5352 | 0x5353 | 0x5354 | 0x5355 | 0x5356 | 0x5357 | 0x5358 | 0x5359 | 0x535A | 0x535B | 0x535C | 0x535D | 0x535E | 0x535F
6 | 0x5360 | 0x5361 | 0x5362 | 0x5363 | 0x5364 | 0x5365 | 0x5366 | 0x5367 | 0x5368 | 0x5369 | 0x536A | 0x536B | 0x536C | 0x536D | 0x536E | 0x536F
7 | 0x5370 | 0x5371 | 0x5372 | 0x5373 | 0x5374 | 0x5375 | 0x5376 | 0x5377 | 0x5378 | 0x5379 | 0x537A | 0x537B | 0x537C | 0x537D | 0x537E | 0x537F
8 | 0x5380 | 0x5381 | 0x5382 | 0x5383 | 0x5384 | 0x5385 | 0x5386 | 0x5387 | 0x5388 | 0x5389 | 0x538A | 0x538B | 0x538C | 0x538D | 0x538E | 0x538F
9 | 0x5390 | 0x5391 | 0x5392 | 0x5393 | 0x5394 | 0x5395 | 0x5396 | 0x5397 | 0x5398 | 0x5399 | 0x539A | 0x539B | 0x539C | 0x539D | 0x539E | 0x539F
A | 0x53A0 | 0x53A1 | 0x53A2 | 0x53A3 | 0x53A4 | 0x53A5 | 0x53A6 | 0x53A7 | 0x53A8 | 0x53A9 | 0x53AA | 0x53AB | 0x53AC | 0x53AD | 0x53AE | 0x53AF
B | 0x53B0 | 0x53B1 | 0x53B2 | 0x53B3 | 0x53B4 | 0x53B5 | 0x53B6 | 0x53B7 | 0x53B8 | 0x53B9 | 0x53BA | 0x53BB | 0x53BC | 0x53BD | 0x53BE | 0x53BF
C | 0x53C0 | 0x53C1 | 0x53C2 | 0x53C3 | 0x53C4 | 0x53C5 | 0x53C6 | 0x53C7 | 0x53C8 | 0x53C9 | 0x53CA | 0x53CB | 0x53CC | 0x53CD | 0x53CE | 0x53CF
D | 0x53D0 | 0x53D1 | 0x53D2 | 0x53D3 | 0x53D4 | 0x53D5 | 0x53D6 | 0x53D7 | 0x53D8 | 0x53D9 | 0x53DA | 0x53DB | 0x53DC | 0x53DD | 0x53DE | 0x53DF
E | 0x53E0 | 0x53E1 | 0x53E2 | 0x53E3 | 0x53E4 | 0x53E5 | 0x53E6 | 0x53E7 | 0x53E8 | 0x53E9 | 0x53EA | 0x53EB | 0x53EC | 0x53ED | 0x53EE | 0x53EF
F | 0x53F0 | 0x53F1 | 0x53F2 | 0x53F3 | 0x53F4 | 0x53F5 | 0x53F6 | 0x53F7 | 0x53F8 | 0x53F9 | 0x53FA | 0x53FB | 0x53FC | 0x53FD | 0x53FE | 0x53FF
0 | 0x5400 | 0x5401 | 0x5402 | 0x5403 | 0x5404 | 0x5405 | 0x5406 | 0x5407 | 0x5408 | 0x5409 | 0x540A | 0x540B | 0x540C | 0x540D | 0x540E | 0x540F
1 | 0x5410 | 0x5411 | 0x5412 | 0x5413 | 0x5414 | 0x5415 | 0x5416 | 0x5417 | 0x5418 | 0x5419 | 0x541A | 0x541B | 0x541C | 0x541D | 0x541E | 0x541F
2 | 0x5420 | 0x5421 | 0x5422 | 0x5423 | 0x5424 | 0x5425 | 0x5426 | 0x5427 | 0x5428 | 0x5429 | 0x542A | 0x542B | 0x542C | 0x542D | 0x542E | 0x542F
3 | 0x5430 | 0x5431 | 0x5432 | 0x5433 | 0x5434 | 0x5435 | 0x5436 | 0x5437 | 0x5438 | 0x5439 | 0x543A | 0x543B | 0x543C | 0x543D | 0x543E | 0x543F
4 | 0x5440 | 0x5441 | 0x5442 | 0x5443 | 0x5444 | 0x5445 | 0x5446 | 0x5447 | 0x5448 | 0x5449 | 0x544A | 0x544B | 0x544C | 0x544D | 0x544E | 0x544F
5 | 0x5450 | 0x5451 | 0x5452 | 0x5453 | 0x5454 | 0x5455 | 0x5456 | 0x5457 | 0x5458 | 0x5459 | 0x545A | 0x545B | 0x545C | 0x545D | 0x545E | 0x545F
6 | 0x5460 | 0x5461 | 0x5462 | 0x5463 | 0x5464 | 0x5465 | 0x5466 | 0x5467 | 0x5468 | 0x5469 | 0x546A | 0x546B | 0x546C | 0x546D | 0x546E | 0x546F
7 | 0x5470 | 0x5471 | 0x5472 | 0x5473 | 0x5474 | 0x5475 | 0x5476 | 0x5477 | 0x5478 | 0x5479 | 0x547A | 0x547B | 0x547C | 0x547D | 0x547E | 0x547F
8 | 0x5480 | 0x5481 | 0x5482 | 0x5483 | 0x5484 | 0x5485 | 0x5486 | 0x5487 | 0x5488 | 0x5489 | 0x548A | 0x548B | 0x548C | 0x548D | 0x548E | 0x548F
9 | 0x5490 | 0x5491 | 0x5492 | 0x5493 | 0x5494 | 0x5495 | 0x5496 | 0x5497 | 0x5498 | 0x5499 | 0x549A | 0x549B | 0x549C | 0x549D | 0x549E | 0x549F
A | 0x54A0 | 0x54A1 | 0x54A2 | 0x54A3 | 0x54A4 | 0x54A5 | 0x54A6 | 0x54A7 | 0x54A8 | 0x54A9 | 0x54AA | 0x54AB | 0x54AC | 0x54AD | 0x54AE | 0x54AF
B | 0x54B0 | 0x54B1 | 0x54B2 | 0x54B3 | 0x54B4 | 0x54B5 | 0x54B6 | 0x54B7 | 0x54B8 | 0x54B9 | 0x54BA | 0x54BB | 0x54BC | 0x54BD | 0x54BE | 0x54BF
C | 0x54C0 | 0x54C1 | 0x54C2 | 0x54C3 | 0x54C4 | 0x54C5 | 0x54C6 | 0x54C7 | 0x54C8 | 0x54C9 | 0x54CA | 0x54CB | 0x54CC | 0x54CD | 0x54CE | 0x54CF
D | 0x54D0 | 0x54D1 | 0x54D2 | 0x54D3 | 0x54D4 | 0x54D5 | 0x54D6 | 0x54D7 | 0x54D8 | 0x54D9 | 0x54DA | 0x54DB | 0x54DC | 0x54DD | 0x54DE | 0x54DF
E | 0x54E0 | 0x54E1 | 0x54E2 | 0x54E3 | 0x54E4 | 0x54E5 | 0x54E6 | 0x54E7 | 0x54E8 | 0x54E9 | 0x54EA | 0x54EB | 0x54EC | 0x54ED | 0x54EE | 0x54EF
F | 0x54F0 | 0x54F1 | 0x54F2 | 0x54F3 | 0x54F4 | 0x54F5 | 0x54F6 | 0x54F7 | 0x54F8 | 0x54F9 | 0x54FA | 0x54FB | 0x54FC | 0x54FD | 0x54FE | 0x54FF
0 | 0x5500 | 0x5501 | 0x5502 | 0x5503 | 0x5504 | 0x5505 | 0x5506 | 0x5507 | 0x5508 | 0x5509 | 0x550A | 0x550B | 0x550C | 0x550D | 0x550E | 0x550F
1 | 0x5510 | 0x5511 | 0x5512 | 0x5513 | 0x5514 | 0x5515 | 0x5516 | 0x5517 | 0x5518 | 0x5519 | 0x551A | 0x551B | 0x551C | 0x551D | 0x551E | 0x551F
2 | 0x5520 | 0x5521 | 0x5522 | 0x5523 | 0x5524 | 0x5525 | 0x5526 | 0x5527 | 0x5528 | 0x5529 | 0x552A | 0x552B | 0x552C | 0x552D | 0x552E | 0x552F
3 | 0x5530 | 0x5531 | 0x5532 | 0x5533 | 0x5534 | 0x5535 | 0x5536 | 0x5537 | 0x5538 | 0x5539 | 0x553A | 0x553B | 0x553C | 0x553D | 0x553E | 0x553F
4 | 0x5540 | 0x5541 | 0x5542 | 0x5543 | 0x5544 | 0x5545 | 0x5546 | 0x5547 | 0x5548 | 0x5549 | 0x554A | 0x554B | 0x554C | 0x554D | 0x554E | 0x554F
5 | 0x5550 | 0x5551 | 0x5552 | 0x5553 | 0x5554 | 0x5555 | 0x5556 | 0x5557 | 0x5558 | 0x5559 | 0x555A | 0x555B | 0x555C | 0x555D | 0x555E | 0x555F
6 | 0x5560 | 0x5561 | 0x5562 | 0x5563 | 0x5564 | 0x5565 | 0x5566 | 0x5567 | 0x5568 | 0x5569 | 0x556A | 0x556B | 0x556C | 0x556D | 0x556E | 0x556F
7 | 0x5570 | 0x5571 | 0x5572 | 0x5573 | 0x5574 | 0x5575 | 0x5576 | 0x5577 | 0x5578 | 0x5579 | 0x557A | 0x557B | 0x557C | 0x557D | 0x557E | 0x557F
8 | 0x5580 | 0x5581 | 0x5582 | 0x5583 | 0x5584 | 0x5585 | 0x5586 | 0x5587 | 0x5588 | 0x5589 | 0x558A | 0x558B | 0x558C | 0x558D | 0x558E | 0x558F
9 | 0x5590 | 0x5591 | 0x5592 | 0x5593 | 0x5594 | 0x5595 | 0x5596 | 0x5597 | 0x5598 | 0x5599 | 0x559A | 0x559B | 0x559C | 0x559D | 0x559E | 0x559F
A | 0x55A0 | 0x55A1 | 0x55A2 | 0x55A3 | 0x55A4 | 0x55A5 | 0x55A6 | 0x55A7 | 0x55A8 | 0x55A9 | 0x55AA | 0x55AB | 0x55AC | 0x55AD | 0x55AE | 0x55AF
B | 0x55B0 | 0x55B1 | 0x55B2 | 0x55B3 | 0x55B4 | 0x55B5 | 0x55B6 | 0x55B7 | 0x55B8 | 0x55B9 | 0x55BA | 0x55BB | 0x55BC | 0x55BD | 0x55BE | 0x55BF
C | 0x55C0 | 0x55C1 | 0x55C2 | 0x55C3 | 0x55C4 | 0x55C5 | 0x55C6 | 0x55C7 | 0x55C8 | 0x55C9 | 0x55CA | 0x55CB | 0x55CC | 0x55CD | 0x55CE | 0x55CF
D | 0x55D0 | 0x55D1 | 0x55D2 | 0x55D3 | 0x55D4 | 0x55D5 | 0x55D6 | 0x55D7 | 0x55D8 | 0x55D9 | 0x55DA | 0x55DB | 0x55DC | 0x55DD | 0x55DE | 0x55DF
E | 0x55E0 | 0x55E1 | 0x55E2 | 0x55E3 | 0x55E4 | 0x55E5 | 0x55E6 | 0x55E7 | 0x55E8 | 0x55E9 | 0x55EA | 0x55EB | 0x55EC | 0x55ED | 0x55EE | 0x55EF
F | 0x55F0 | 0x55F1 | 0x55F2 | 0x55F3 | 0x55F4 | 0x55F5 | 0x55F6 | 0x55F7 | 0x55F8 | 0x55F9 | 0x55FA | 0x55FB | 0x55FC | 0x55FD | 0x55FE | 0x55FF
0 | 0x5600 | 0x5601 | 0x5602 | 0x5603 | 0x5604 | 0x5605 | 0x5606 | 0x5607 | 0x5608 | 0x5609 | 0x560A | 0x560B | 0x560C | 0x560D | 0x560E | 0x560F
1 | 0x5610 | 0x5611 | 0x5612 | 0x5613 | 0x5614 | 0x5615 | 0x5616 | 0x5617 | 0x5618 | 0x5619 | 0x561A | 0x561B | 0x561C | 0x561D | 0x561E | 0x561F
2 | 0x5620 | 0x5621 | 0x5622 | 0x5623 | 0x5624 | 0x5625 | 0x5626 | 0x5627 | 0x5628 | 0x5629 | 0x562A | 0x562B | 0x562C | 0x562D | 0x562E | 0x562F
3 | 0x5630 | 0x5631 | 0x5632 | 0x5633 | 0x5634 | 0x5635 | 0x5636 | 0x5637 | 0x5638 | 0x5639 | 0x563A | 0x563B | 0x563C | 0x563D | 0x563E | 0x563F
4 | 0x5640 | 0x5641 | 0x5642 | 0x5643 | 0x5644 | 0x5645 | 0x5646 | 0x5647 | 0x5648 | 0x5649 | 0x564A | 0x564B | 0x564C | 0x564D | 0x564E | 0x564F
5 | 0x5650 | 0x5651 | 0x5652 | 0x5653 | 0x5654 | 0x5655 | 0x5656 | 0x5657 | 0x5658 | 0x5659 | 0x565A | 0x565B | 0x565C | 0x565D | 0x565E | 0x565F
6 | 0x5660 | 0x5661 | 0x5662 | 0x5663 | 0x5664 | 0x5665 | 0x5666 | 0x5667 | 0x5668 | 0x5669 | 0x566A | 0x566B | 0x566C | 0x566D | 0x566E | 0x566F
7 | 0x5670 | 0x5671 | 0x5672 | 0x5673 | 0x5674 | 0x5675 | 0x5676 | 0x5677 | 0x5678 | 0x5679 | 0x567A | 0x567B | 0x567C | 0x567D | 0x567E | 0x567F
8 | 0x5680 | 0x5681 | 0x5682 | 0x5683 | 0x5684 | 0x5685 | 0x5686 | 0x5687 | 0x5688 | 0x5689 | 0x568A | 0x568B | 0x568C | 0x568D | 0x568E | 0x568F
9 | 0x5690 | 0x5691 | 0x5692 | 0x5693 | 0x5694 | 0x5695 | 0x5696 | 0x5697 | 0x5698 | 0x5699 | 0x569A | 0x569B | 0x569C | 0x569D | 0x569E | 0x569F
A | 0x56A0 | 0x56A1 | 0x56A2 | 0x56A3 | 0x56A4 | 0x56A5 | 0x56A6 | 0x56A7 | 0x56A8 | 0x56A9 | 0x56AA | 0x56AB | 0x56AC | 0x56AD | 0x56AE | 0x56AF
B | 0x56B0 | 0x56B1 | 0x56B2 | 0x56B3 | 0x56B4 | 0x56B5 | 0x56B6 | 0x56B7 | 0x56B8 | 0x56B9 | 0x56BA | 0x56BB | 0x56BC | 0x56BD | 0x56BE | 0x56BF
C | 0x56C0 | 0x56C1 | 0x56C2 | 0x56C3 | 0x56C4 | 0x56C5 | 0x56C6 | 0x56C7 | 0x56C8 | 0x56C9 | 0x56CA | 0x56CB | 0x56CC | 0x56CD | 0x56CE | 0x56CF
D | 0x56D0 | 0x56D1 | 0x56D2 | 0x56D3 | 0x56D4 | 0x56D5 | 0x56D6 | 0x56D7 | 0x56D8 | 0x56D9 | 0x56DA | 0x56DB | 0x56DC | 0x56DD | 0x56DE | 0x56DF
E | 0x56E0 | 0x56E1 | 0x56E2 | 0x56E3 | 0x56E4 | 0x56E5 | 0x56E6 | 0x56E7 | 0x56E8 | 0x56E9 | 0x56EA | 0x56EB | 0x56EC | 0x56ED | 0x56EE | 0x56EF
F | 0x56F0 | 0x56F1 | 0x56F2 | 0x56F3 | 0x56F4 | 0x56F5 | 0x56F6 | 0x56F7 | 0x56F8 | 0x56F9 | 0x56FA | 0x56FB | 0x56FC | 0x56FD | 0x56FE | 0x56FF
0 | 0x5700 | 0x5701 | 0x5702 | 0x5703 | 0x5704 | 0x5705 | 0x5706 | 0x5707 | 0x5708 | 0x5709 | 0x570A | 0x570B | 0x570C | 0x570D | 0x570E | 0x570F
1 | 0x5710 | 0x5711 | 0x5712 | 0x5713 | 0x5714 | 0x5715 | 0x5716 | 0x5717 | 0x5718 | 0x5719 | 0x571A | 0x571B | 0x571C | 0x571D | 0x571E | 0x571F
2 | 0x5720 | 0x5721 | 0x5722 | 0x5723 | 0x5724 | 0x5725 | 0x5726 | 0x5727 | 0x5728 | 0x5729 | 0x572A | 0x572B | 0x572C | 0x572D | 0x572E | 0x572F
3 | 0x5730 | 0x5731 | 0x5732 | 0x5733 | 0x5734 | 0x5735 | 0x5736 | 0x5737 | 0x5738 | 0x5739 | 0x573A | 0x573B | 0x573C | 0x573D | 0x573E | 0x573F
4 | 0x5740 | 0x5741 | 0x5742 | 0x5743 | 0x5744 | 0x5745 | 0x5746 | 0x5747 | 0x5748 | 0x5749 | 0x574A | 0x574B | 0x574C | 0x574D | 0x574E | 0x574F
5 | 0x5750 | 0x5751 | 0x5752 | 0x5753 | 0x5754 | 0x5755 | 0x5756 | 0x5757 | 0x5758 | 0x5759 | 0x575A | 0x575B | 0x575C | 0x575D | 0x575E | 0x575F
6 | 0x5760 | 0x5761 | 0x5762 | 0x5763 | 0x5764 | 0x5765 | 0x5766 | 0x5767 | 0x5768 | 0x5769 | 0x576A | 0x576B | 0x576C | 0x576D | 0x576E | 0x576F
7 | 0x5770 | 0x5771 | 0x5772 | 0x5773 | 0x5774 | 0x5775 | 0x5776 | 0x5777 | 0x5778 | 0x5779 | 0x577A | 0x577B | 0x577C | 0x577D | 0x577E | 0x577F
8 | 0x5780 | 0x5781 | 0x5782 | 0x5783 | 0x5784 | 0x5785 | 0x5786 | 0x5787 | 0x5788 | 0x5789 | 0x578A | 0x578B | 0x578C | 0x578D | 0x578E | 0x578F
9 | 0x5790 | 0x5791 | 0x5792 | 0x5793 | 0x5794 | 0x5795 | 0x5796 | 0x5797 | 0x5798 | 0x5799 | 0x579A | 0x579B | 0x579C | 0x579D | 0x579E | 0x579F
A | 0x57A0 | 0x57A1 | 0x57A2 | 0x57A3 | 0x57A4 | 0x57A5 | 0x57A6 | 0x57A7 | 0x57A8 | 0x57A9 | 0x57AA | 0x57AB | 0x57AC | 0x57AD | 0x57AE | 0x57AF
B | 0x57B0 | 0x57B1 | 0x57B2 | 0x57B3 | 0x57B4 | 0x57B5 | 0x57B6 | 0x57B7 | 0x57B8 | 0x57B9 | 0x57BA | 0x57BB | 0x57BC | 0x57BD | 0x57BE | 0x57BF
C | 0x57C0 | 0x57C1 | 0x57C2 | 0x57C3 | 0x57C4 | 0x57C5 | 0x57C6 | 0x57C7 | 0x57C8 | 0x57C9 | 0x57CA | 0x57CB | 0x57CC | 0x57CD | 0x57CE | 0x57CF
D | 0x57D0 | 0x57D1 | 0x57D2 | 0x57D3 | 0x57D4 | 0x57D5 | 0x57D6 | 0x57D7 | 0x57D8 | 0x57D9 | 0x57DA | 0x57DB | 0x57DC | 0x57DD | 0x57DE | 0x57DF
E | 0x57E0 | 0x57E1 | 0x57E2 | 0x57E3 | 0x57E4 | 0x57E5 | 0x57E6 | 0x57E7 | 0x57E8 | 0x57E9 | 0x57EA | 0x57EB | 0x57EC | 0x57ED | 0x57EE | 0x57EF
F | 0x57F0 | 0x57F1 | 0x57F2 | 0x57F3 | 0x57F4 | 0x57F5 | 0x57F6 | 0x57F7 | 0x57F8 | 0x57F9 | 0x57FA | 0x57FB | 0x57FC | 0x57FD | 0x57FE | 0x57FF
0 | 0x5800 | 0x5801 | 0x5802 | 0x5803 | 0x5804 | 0x5805 | 0x5806 | 0x5807 | 0x5808 | 0x5809 | 0x580A | 0x580B | 0x580C | 0x580D | 0x580E | 0x580F
1 | 0x5810 | 0x5811 | 0x5812 | 0x5813 | 0x5814 | 0x5815 | 0x5816 | 0x5817 | 0x5818 | 0x5819 | 0x581A | 0x581B | 0x581C | 0x581D | 0x581E | 0x581F
2 | 0x5820 | 0x5821 | 0x5822 | 0x5823 | 0x5824 | 0x5825 | 0x5826 | 0x5827 | 0x5828 | 0x5829 | 0x582A | 0x582B | 0x582C | 0x582D | 0x582E | 0x582F
3 | 0x5830 | 0x5831 | 0x5832 | 0x5833 | 0x5834 | 0x5835 | 0x5836 | 0x5837 | 0x5838 | 0x5839 | 0x583A | 0x583B | 0x583C | 0x583D | 0x583E | 0x583F
4 | 0x5840 | 0x5841 | 0x5842 | 0x5843 | 0x5844 | 0x5845 | 0x5846 | 0x5847 | 0x5848 | 0x5849 | 0x584A | 0x584B | 0x584C | 0x584D | 0x584E | 0x584F
5 | 0x5850 | 0x5851 | 0x5852 | 0x5853 | 0x5854 | 0x5855 | 0x5856 | 0x5857 | 0x5858 | 0x5859 | 0x585A | 0x585B | 0x585C | 0x585D | 0x585E | 0x585F
6 | 0x5860 | 0x5861 | 0x5862 | 0x5863 | 0x5864 | 0x5865 | 0x5866 | 0x5867 | 0x5868 | 0x5869 | 0x586A | 0x586B | 0x586C | 0x586D | 0x586E | 0x586F
7 | 0x5870 | 0x5871 | 0x5872 | 0x5873 | 0x5874 | 0x5875 | 0x5876 | 0x5877 | 0x5878 | 0x5879 | 0x587A | 0x587B | 0x587C | 0x587D | 0x587E | 0x587F
8 | 0x5880 | 0x5881 | 0x5882 | 0x5883 | 0x5884 | 0x5885 | 0x5886 | 0x5887 | 0x5888 | 0x5889 | 0x588A | 0x588B | 0x588C | 0x588D | 0x588E | 0x588F
9 | 0x5890 | 0x5891 | 0x5892 | 0x5893 | 0x5894 | 0x5895 | 0x5896 | 0x5897 | 0x5898 | 0x5899 | 0x589A | 0x589B | 0x589C | 0x589D | 0x589E | 0x589F
A | 0x58A0 | 0x58A1 | 0x58A2 | 0x58A3 | 0x58A4 | 0x58A5 | 0x58A6 | 0x58A7 | 0x58A8 | 0x58A9 | 0x58AA | 0x58AB | 0x58AC | 0x58AD | 0x58AE | 0x58AF
B | 0x58B0 | 0x58B1 | 0x58B2 | 0x58B3 | 0x58B4 | 0x58B5 | 0x58B6 | 0x58B7 | 0x58B8 | 0x58B9 | 0x58BA | 0x58BB | 0x58BC | 0x58BD | 0x58BE | 0x58BF
C | 0x58C0 | 0x58C1 | 0x58C2 | 0x58C3 | 0x58C4 | 0x58C5 | 0x58C6 | 0x58C7 | 0x58C8 | 0x58C9 | 0x58CA | 0x58CB | 0x58CC | 0x58CD | 0x58CE | 0x58CF
D | 0x58D0 | 0x58D1 | 0x58D2 | 0x58D3 | 0x58D4 | 0x58D5 | 0x58D6 | 0x58D7 | 0x58D8 | 0x58D9 | 0x58DA | 0x58DB | 0x58DC | 0x58DD | 0x58DE | 0x58DF
E | 0x58E0 | 0x58E1 | 0x58E2 | 0x58E3 | 0x58E4 | 0x58E5 | 0x58E6 | 0x58E7 | 0x58E8 | 0x58E9 | 0x58EA | 0x58EB | 0x58EC | 0x58ED | 0x58EE | 0x58EF
F | 0x58F0 | 0x58F1 | 0x58F2 | 0x58F3 | 0x58F4 | 0x58F5 | 0x58F6 | 0x58F7 | 0x58F8 | 0x58F9 | 0x58FA | 0x58FB | 0x58FC | 0x58FD | 0x58FE | 0x58FF
0 | 0x5900 | 0x5901 | 0x5902 | 0x5903 | 0x5904 | 0x5905 | 0x5906 | 0x5907 | 0x5908 | 0x5909 | 0x590A | 0x590B | 0x590C | 0x590D | 0x590E | 0x590F
1 | 0x5910 | 0x5911 | 0x5912 | 0x5913 | 0x5914 | 0x5915 | 0x5916 | 0x5917 | 0x5918 | 0x5919 | 0x591A | 0x591B | 0x591C | 0x591D | 0x591E | 0x591F
2 | 0x5920 | 0x5921 | 0x5922 | 0x5923 | 0x5924 | 0x5925 | 0x5926 | 0x5927 | 0x5928 | 0x5929 | 0x592A | 0x592B | 0x592C | 0x592D | 0x592E | 0x592F
3 | 0x5930 | 0x5931 | 0x5932 | 0x5933 | 0x5934 | 0x5935 | 0x5936 | 0x5937 | 0x5938 | 0x5939 | 0x593A | 0x593B | 0x593C | 0x593D | 0x593E | 0x593F
4 | 0x5940 | 0x5941 | 0x5942 | 0x5943 | 0x5944 | 0x5945 | 0x5946 | 0x5947 | 0x5948 | 0x5949 | 0x594A | 0x594B | 0x594C | 0x594D | 0x594E | 0x594F
5 | 0x5950 | 0x5951 | 0x5952 | 0x5953 | 0x5954 | 0x5955 | 0x5956 | 0x5957 | 0x5958 | 0x5959 | 0x595A | 0x595B | 0x595C | 0x595D | 0x595E | 0x595F
6 | 0x5960 | 0x5961 | 0x5962 | 0x5963 | 0x5964 | 0x5965 | 0x5966 | 0x5967 | 0x5968 | 0x5969 | 0x596A | 0x596B | 0x596C | 0x596D | 0x596E | 0x596F
7 | 0x5970 | 0x5971 | 0x5972 | 0x5973 | 0x5974 | 0x5975 | 0x5976 | 0x5977 | 0x5978 | 0x5979 | 0x597A | 0x597B | 0x597C | 0x597D | 0x597E | 0x597F
8 | 0x5980 | 0x5981 | 0x5982 | 0x5983 | 0x5984 | 0x5985 | 0x5986 | 0x5987 | 0x5988 | 0x5989 | 0x598A | 0x598B | 0x598C | 0x598D | 0x598E | 0x598F
9 | 0x5990 | 0x5991 | 0x5992 | 0x5993 | 0x5994 | 0x5995 | 0x5996 | 0x5997 | 0x5998 | 0x5999 | 0x599A | 0x599B | 0x599C | 0x599D | 0x599E | 0x599F
A | 0x59A0 | 0x59A1 | 0x59A2 | 0x59A3 | 0x59A4 | 0x59A5 | 0x59A6 | 0x59A7 | 0x59A8 | 0x59A9 | 0x59AA | 0x59AB | 0x59AC | 0x59AD | 0x59AE | 0x59AF
B | 0x59B0 | 0x59B1 | 0x59B2 | 0x59B3 | 0x59B4 | 0x59B5 | 0x59B6 | 0x59B7 | 0x59B8 | 0x59B9 | 0x59BA | 0x59BB | 0x59BC | 0x59BD | 0x59BE | 0x59BF
C | 0x59C0 | 0x59C1 | 0x59C2 | 0x59C3 | 0x59C4 | 0x59C5 | 0x59C6 | 0x59C7 | 0x59C8 | 0x59C9 | 0x59CA | 0x59CB | 0x59CC | 0x59CD | 0x59CE | 0x59CF
D | 0x59D0 | 0x59D1 | 0x59D2 | 0x59D3 | 0x59D4 | 0x59D5 | 0x59D6 | 0x59D7 | 0x59D8 | 0x59D9 | 0x59DA | 0x59DB | 0x59DC | 0x59DD | 0x59DE | 0x59DF
E | 0x59E0 | 0x59E1 | 0x59E2 | 0x59E3 | 0x59E4 | 0x59E5 | 0x59E6 | 0x59E7 | 0x59E8 | 0x59E9 | 0x59EA | 0x59EB | 0x59EC | 0x59ED | 0x59EE | 0x59EF
F | 0x59F0 | 0x59F1 | 0x59F2 | 0x59F3 | 0x59F4 | 0x59F5 | 0x59F6 | 0x59F7 | 0x59F8 | 0x59F9 | 0x59FA | 0x59FB | 0x59FC | 0x59FD | 0x59FE | 0x59FF
0 | 0x5A00 | 0x5A01 | 0x5A02 | 0x5A03 | 0x5A04 | 0x5A05 | 0x5A06 | 0x5A07 | 0x5A08 | 0x5A09 | 0x5A0A | 0x5A0B | 0x5A0C | 0x5A0D | 0x5A0E | 0x5A0F
1 | 0x5A10 | 0x5A11 | 0x5A12 | 0x5A13 | 0x5A14 | 0x5A15 | 0x5A16 | 0x5A17 | 0x5A18 | 0x5A19 | 0x5A1A | 0x5A1B | 0x5A1C | 0x5A1D | 0x5A1E | 0x5A1F
2 | 0x5A20 | 0x5A21 | 0x5A22 | 0x5A23 | 0x5A24 | 0x5A25 | 0x5A26 | 0x5A27 | 0x5A28 | 0x5A29 | 0x5A2A | 0x5A2B | 0x5A2C | 0x5A2D | 0x5A2E | 0x5A2F
3 | 0x5A30 | 0x5A31 | 0x5A32 | 0x5A33 | 0x5A34 | 0x5A35 | 0x5A36 | 0x5A37 | 0x5A38 | 0x5A39 | 0x5A3A | 0x5A3B | 0x5A3C | 0x5A3D | 0x5A3E | 0x5A3F
4 | 0x5A40 | 0x5A41 | 0x5A42 | 0x5A43 | 0x5A44 | 0x5A45 | 0x5A46 | 0x5A47 | 0x5A48 | 0x5A49 | 0x5A4A | 0x5A4B | 0x5A4C | 0x5A4D | 0x5A4E | 0x5A4F
5 | 0x5A50 | 0x5A51 | 0x5A52 | 0x5A53 | 0x5A54 | 0x5A55 | 0x5A56 | 0x5A57 | 0x5A58 | 0x5A59 | 0x5A5A | 0x5A5B | 0x5A5C | 0x5A5D | 0x5A5E | 0x5A5F
6 | 0x5A60 | 0x5A61 | 0x5A62 | 0x5A63 | 0x5A64 | 0x5A65 | 0x5A66 | 0x5A67 | 0x5A68 | 0x5A69 | 0x5A6A | 0x5A6B | 0x5A6C | 0x5A6D | 0x5A6E | 0x5A6F
7 | 0x5A70 | 0x5A71 | 0x5A72 | 0x5A73 | 0x5A74 | 0x5A75 | 0x5A76 | 0x5A77 | 0x5A78 | 0x5A79 | 0x5A7A | 0x5A7B | 0x5A7C | 0x5A7D | 0x5A7E | 0x5A7F
8 | 0x5A80 | 0x5A81 | 0x5A82 | 0x5A83 | 0x5A84 | 0x5A85 | 0x5A86 | 0x5A87 | 0x5A88 | 0x5A89 | 0x5A8A | 0x5A8B | 0x5A8C | 0x5A8D | 0x5A8E | 0x5A8F
9 | 0x5A90 | 0x5A91 | 0x5A92 | 0x5A93 | 0x5A94 | 0x5A95 | 0x5A96 | 0x5A97 | 0x5A98 | 0x5A99 | 0x5A9A | 0x5A9B | 0x5A9C | 0x5A9D | 0x5A9E | 0x5A9F
A | 0x5AA0 | 0x5AA1 | 0x5AA2 | 0x5AA3 | 0x5AA4 | 0x5AA5 | 0x5AA6 | 0x5AA7 | 0x5AA8 | 0x5AA9 | 0x5AAA | 0x5AAB | 0x5AAC | 0x5AAD | 0x5AAE | 0x5AAF
B | 0x5AB0 | 0x5AB1 | 0x5AB2 | 0x5AB3 | 0x5AB4 | 0x5AB5 | 0x5AB6 | 0x5AB7 | 0x5AB8 | 0x5AB9 | 0x5ABA | 0x5ABB | 0x5ABC | 0x5ABD | 0x5ABE | 0x5ABF
C | 0x5AC0 | 0x5AC1 | 0x5AC2 | 0x5AC3 | 0x5AC4 | 0x5AC5 | 0x5AC6 | 0x5AC7 | 0x5AC8 | 0x5AC9 | 0x5ACA | 0x5ACB | 0x5ACC | 0x5ACD | 0x5ACE | 0x5ACF
D | 0x5AD0 | 0x5AD1 | 0x5AD2 | 0x5AD3 | 0x5AD4 | 0x5AD5 | 0x5AD6 | 0x5AD7 | 0x5AD8 | 0x5AD9 | 0x5ADA | 0x5ADB | 0x5ADC | 0x5ADD | 0x5ADE | 0x5ADF
E | 0x5AE0 | 0x5AE1 | 0x5AE2 | 0x5AE3 | 0x5AE4 | 0x5AE5 | 0x5AE6 | 0x5AE7 | 0x5AE8 | 0x5AE9 | 0x5AEA | 0x5AEB | 0x5AEC | 0x5AED | 0x5AEE | 0x5AEF
F | 0x5AF0 | 0x5AF1 | 0x5AF2 | 0x5AF3 | 0x5AF4 | 0x5AF5 | 0x5AF6 | 0x5AF7 | 0x5AF8 | 0x5AF9 | 0x5AFA | 0x5AFB | 0x5AFC | 0x5AFD | 0x5AFE | 0x5AFF
0 | 0x5B00 | 0x5B01 | 0x5B02 | 0x5B03 | 0x5B04 | 0x5B05 | 0x5B06 | 0x5B07 | 0x5B08 | 0x5B09 | 0x5B0A | 0x5B0B | 0x5B0C | 0x5B0D | 0x5B0E | 0x5B0F
1 | 0x5B10 | 0x5B11 | 0x5B12 | 0x5B13 | 0x5B14 | 0x5B15 | 0x5B16 | 0x5B17 | 0x5B18 | 0x5B19 | 0x5B1A | 0x5B1B | 0x5B1C | 0x5B1D | 0x5B1E | 0x5B1F
2 | 0x5B20 | 0x5B21 | 0x5B22 | 0x5B23 | 0x5B24 | 0x5B25 | 0x5B26 | 0x5B27 | 0x5B28 | 0x5B29 | 0x5B2A | 0x5B2B | 0x5B2C | 0x5B2D | 0x5B2E | 0x5B2F
3 | 0x5B30 | 0x5B31 | 0x5B32 | 0x5B33 | 0x5B34 | 0x5B35 | 0x5B36 | 0x5B37 | 0x5B38 | 0x5B39 | 0x5B3A | 0x5B3B | 0x5B3C | 0x5B3D | 0x5B3E | 0x5B3F
4 | 0x5B40 | 0x5B41 | 0x5B42 | 0x5B43 | 0x5B44 | 0x5B45 | 0x5B46 | 0x5B47 | 0x5B48 | 0x5B49 | 0x5B4A | 0x5B4B | 0x5B4C | 0x5B4D | 0x5B4E | 0x5B4F
5 | 0x5B50 | 0x5B51 | 0x5B52 | 0x5B53 | 0x5B54 | 0x5B55 | 0x5B56 | 0x5B57 | 0x5B58 | 0x5B59 | 0x5B5A | 0x5B5B | 0x5B5C | 0x5B5D | 0x5B5E | 0x5B5F
6 | 0x5B60 | 0x5B61 | 0x5B62 | 0x5B63 | 0x5B64 | 0x5B65 | 0x5B66 | 0x5B67 | 0x5B68 | 0x5B69 | 0x5B6A | 0x5B6B | 0x5B6C | 0x5B6D | 0x5B6E | 0x5B6F
7 | 0x5B70 | 0x5B71 | 0x5B72 | 0x5B73 | 0x5B74 | 0x5B75 | 0x5B76 | 0x5B77 | 0x5B78 | 0x5B79 | 0x5B7A | 0x5B7B | 0x5B7C | 0x5B7D | 0x5B7E | 0x5B7F
8 | 0x5B80 | 0x5B81 | 0x5B82 | 0x5B83 | 0x5B84 | 0x5B85 | 0x5B86 | 0x5B87 | 0x5B88 | 0x5B89 | 0x5B8A | 0x5B8B | 0x5B8C | 0x5B8D | 0x5B8E | 0x5B8F
9 | 0x5B90 | 0x5B91 | 0x5B92 | 0x5B93 | 0x5B94 | 0x5B95 | 0x5B96 | 0x5B97 | 0x5B98 | 0x5B99 | 0x5B9A | 0x5B9B | 0x5B9C | 0x5B9D | 0x5B9E | 0x5B9F
A | 0x5BA0 | 0x5BA1 | 0x5BA2 | 0x5BA3 | 0x5BA4 | 0x5BA5 | 0x5BA6 | 0x5BA7 | 0x5BA8 | 0x5BA9 | 0x5BAA | 0x5BAB | 0x5BAC | 0x5BAD | 0x5BAE | 0x5BAF
B | 0x5BB0 | 0x5BB1 | 0x5BB2 | 0x5BB3 | 0x5BB4 | 0x5BB5 | 0x5BB6 | 0x5BB7 | 0x5BB8 | 0x5BB9 | 0x5BBA | 0x5BBB | 0x5BBC | 0x5BBD | 0x5BBE | 0x5BBF
C | 0x5BC0 | 0x5BC1 | 0x5BC2 | 0x5BC3 | 0x5BC4 | 0x5BC5 | 0x5BC6 | 0x5BC7 | 0x5BC8 | 0x5BC9 | 0x5BCA | 0x5BCB | 0x5BCC | 0x5BCD | 0x5BCE | 0x5BCF
D | 0x5BD0 | 0x5BD1 | 0x5BD2 | 0x5BD3 | 0x5BD4 | 0x5BD5 | 0x5BD6 | 0x5BD7 | 0x5BD8 | 0x5BD9 | 0x5BDA | 0x5BDB | 0x5BDC | 0x5BDD | 0x5BDE | 0x5BDF
E | 0x5BE0 | 0x5BE1 | 0x5BE2 | 0x5BE3 | 0x5BE4 | 0x5BE5 | 0x5BE6 | 0x5BE7 | 0x5BE8 | 0x5BE9 | 0x5BEA | 0x5BEB | 0x5BEC | 0x5BED | 0x5BEE | 0x5BEF
F | 0x5BF0 | 0x5BF1 | 0x5BF2 | 0x5BF3 | 0x5BF4 | 0x5BF5 | 0x5BF6 | 0x5BF7 | 0x5BF8 | 0x5BF9 | 0x5BFA | 0x5BFB | 0x5BFC | 0x5BFD | 0x5BFE | 0x5BFF
0 | 0x5C00 | 0x5C01 | 0x5C02 | 0x5C03 | 0x5C04 | 0x5C05 | 0x5C06 | 0x5C07 | 0x5C08 | 0x5C09 | 0x5C0A | 0x5C0B | 0x5C0C | 0x5C0D | 0x5C0E | 0x5C0F
1 | 0x5C10 | 0x5C11 | 0x5C12 | 0x5C13 | 0x5C14 | 0x5C15 | 0x5C16 | 0x5C17 | 0x5C18 | 0x5C19 | 0x5C1A | 0x5C1B | 0x5C1C | 0x5C1D | 0x5C1E | 0x5C1F
2 | 0x5C20 | 0x5C21 | 0x5C22 | 0x5C23 | 0x5C24 | 0x5C25 | 0x5C26 | 0x5C27 | 0x5C28 | 0x5C29 | 0x5C2A | 0x5C2B | 0x5C2C | 0x5C2D | 0x5C2E | 0x5C2F
3 | 0x5C30 | 0x5C31 | 0x5C32 | 0x5C33 | 0x5C34 | 0x5C35 | 0x5C36 | 0x5C37 | 0x5C38 | 0x5C39 | 0x5C3A | 0x5C3B | 0x5C3C | 0x5C3D | 0x5C3E | 0x5C3F
4 | 0x5C40 | 0x5C41 | 0x5C42 | 0x5C43 | 0x5C44 | 0x5C45 | 0x5C46 | 0x5C47 | 0x5C48 | 0x5C49 | 0x5C4A | 0x5C4B | 0x5C4C | 0x5C4D | 0x5C4E | 0x5C4F
5 | 0x5C50 | 0x5C51 | 0x5C52 | 0x5C53 | 0x5C54 | 0x5C55 | 0x5C56 | 0x5C57 | 0x5C58 | 0x5C59 | 0x5C5A | 0x5C5B | 0x5C5C | 0x5C5D | 0x5C5E | 0x5C5F
6 | 0x5C60 | 0x5C61 | 0x5C62 | 0x5C63 | 0x5C64 | 0x5C65 | 0x5C66 | 0x5C67 | 0x5C68 | 0x5C69 | 0x5C6A | 0x5C6B | 0x5C6C | 0x5C6D | 0x5C6E | 0x5C6F
7 | 0x5C70 | 0x5C71 | 0x5C72 | 0x5C73 | 0x5C74 | 0x5C75 | 0x5C76 | 0x5C77 | 0x5C78 | 0x5C79 | 0x5C7A | 0x5C7B | 0x5C7C | 0x5C7D | 0x5C7E | 0x5C7F
8 | 0x5C80 | 0x5C81 | 0x5C82 | 0x5C83 | 0x5C84 | 0x5C85 | 0x5C86 | 0x5C87 | 0x5C88 | 0x5C89 | 0x5C8A | 0x5C8B | 0x5C8C | 0x5C8D | 0x5C8E | 0x5C8F
9 | 0x5C90 | 0x5C91 | 0x5C92 | 0x5C93 | 0x5C94 | 0x5C95 | 0x5C96 | 0x5C97 | 0x5C98 | 0x5C99 | 0x5C9A | 0x5C9B | 0x5C9C | 0x5C9D | 0x5C9E | 0x5C9F
A | 0x5CA0 | 0x5CA1 | 0x5CA2 | 0x5CA3 | 0x5CA4 | 0x5CA5 | 0x5CA6 | 0x5CA7 | 0x5CA8 | 0x5CA9 | 0x5CAA | 0x5CAB | 0x5CAC | 0x5CAD | 0x5CAE | 0x5CAF
B | 0x5CB0 | 0x5CB1 | 0x5CB2 | 0x5CB3 | 0x5CB4 | 0x5CB5 | 0x5CB6 | 0x5CB7 | 0x5CB8 | 0x5CB9 | 0x5CBA | 0x5CBB | 0x5CBC | 0x5CBD | 0x5CBE | 0x5CBF
C | 0x5CC0 | 0x5CC1 | 0x5CC2 | 0x5CC3 | 0x5CC4 | 0x5CC5 | 0x5CC6 | 0x5CC7 | 0x5CC8 | 0x5CC9 | 0x5CCA | 0x5CCB | 0x5CCC | 0x5CCD | 0x5CCE | 0x5CCF
D | 0x5CD0 | 0x5CD1 | 0x5CD2 | 0x5CD3 | 0x5CD4 | 0x5CD5 | 0x5CD6 | 0x5CD7 | 0x5CD8 | 0x5CD9 | 0x5CDA | 0x5CDB | 0x5CDC | 0x5CDD | 0x5CDE | 0x5CDF
E | 0x5CE0 | 0x5CE1 | 0x5CE2 | 0x5CE3 | 0x5CE4 | 0x5CE5 | 0x5CE6 | 0x5CE7 | 0x5CE8 | 0x5CE9 | 0x5CEA | 0x5CEB | 0x5CEC | 0x5CED | 0x5CEE | 0x5CEF
F | 0x5CF0 | 0x5CF1 | 0x5CF2 | 0x5CF3 | 0x5CF4 | 0x5CF5 | 0x5CF6 | 0x5CF7 | 0x5CF8 | 0x5CF9 | 0x5CFA | 0x5CFB | 0x5CFC | 0x5CFD | 0x5CFE | 0x5CFF
0 | 0x5D00 | 0x5D01 | 0x5D02 | 0x5D03 | 0x5D04 | 0x5D05 | 0x5D06 | 0x5D07 | 0x5D08 | 0x5D09 | 0x5D0A | 0x5D0B | 0x5D0C | 0x5D0D | 0x5D0E | 0x5D0F
1 | 0x5D10 | 0x5D11 | 0x5D12 | 0x5D13 | 0x5D14 | 0x5D15 | 0x5D16 | 0x5D17 | 0x5D18 | 0x5D19 | 0x5D1A | 0x5D1B | 0x5D1C | 0x5D1D | 0x5D1E | 0x5D1F
2 | 0x5D20 | 0x5D21 | 0x5D22 | 0x5D23 | 0x5D24 | 0x5D25 | 0x5D26 | 0x5D27 | 0x5D28 | 0x5D29 | 0x5D2A | 0x5D2B | 0x5D2C | 0x5D2D | 0x5D2E | 0x5D2F
3 | 0x5D30 | 0x5D31 | 0x5D32 | 0x5D33 | 0x5D34 | 0x5D35 | 0x5D36 | 0x5D37 | 0x5D38 | 0x5D39 | 0x5D3A | 0x5D3B | 0x5D3C | 0x5D3D | 0x5D3E | 0x5D3F
4 | 0x5D40 | 0x5D41 | 0x5D42 | 0x5D43 | 0x5D44 | 0x5D45 | 0x5D46 | 0x5D47 | 0x5D48 | 0x5D49 | 0x5D4A | 0x5D4B | 0x5D4C | 0x5D4D | 0x5D4E | 0x5D4F
5 | 0x5D50 | 0x5D51 | 0x5D52 | 0x5D53 | 0x5D54 | 0x5D55 | 0x5D56 | 0x5D57 | 0x5D58 | 0x5D59 | 0x5D5A | 0x5D5B | 0x5D5C | 0x5D5D | 0x5D5E | 0x5D5F
6 | 0x5D60 | 0x5D61 | 0x5D62 | 0x5D63 | 0x5D64 | 0x5D65 | 0x5D66 | 0x5D67 | 0x5D68 | 0x5D69 | 0x5D6A | 0x5D6B | 0x5D6C | 0x5D6D | 0x5D6E | 0x5D6F
7 | 0x5D70 | 0x5D71 | 0x5D72 | 0x5D73 | 0x5D74 | 0x5D75 | 0x5D76 | 0x5D77 | 0x5D78 | 0x5D79 | 0x5D7A | 0x5D7B | 0x5D7C | 0x5D7D | 0x5D7E | 0x5D7F
8 | 0x5D80 | 0x5D81 | 0x5D82 | 0x5D83 | 0x5D84 | 0x5D85 | 0x5D86 | 0x5D87 | 0x5D88 | 0x5D89 | 0x5D8A | 0x5D8B | 0x5D8C | 0x5D8D | 0x5D8E | 0x5D8F
9 | 0x5D90 | 0x5D91 | 0x5D92 | 0x5D93 | 0x5D94 | 0x5D95 | 0x5D96 | 0x5D97 | 0x5D98 | 0x5D99 | 0x5D9A | 0x5D9B | 0x5D9C | 0x5D9D | 0x5D9E | 0x5D9F
A | 0x5DA0 | 0x5DA1 | 0x5DA2 | 0x5DA3 | 0x5DA4 | 0x5DA5 | 0x5DA6 | 0x5DA7 | 0x5DA8 | 0x5DA9 | 0x5DAA | 0x5DAB | 0x5DAC | 0x5DAD | 0x5DAE | 0x5DAF
B | 0x5DB0 | 0x5DB1 | 0x5DB2 | 0x5DB3 | 0x5DB4 | 0x5DB5 | 0x5DB6 | 0x5DB7 | 0x5DB8 | 0x5DB9 | 0x5DBA | 0x5DBB | 0x5DBC | 0x5DBD | 0x5DBE | 0x5DBF
C | 0x5DC0 | 0x5DC1 | 0x5DC2 | 0x5DC3 | 0x5DC4 | 0x5DC5 | 0x5DC6 | 0x5DC7 | 0x5DC8 | 0x5DC9 | 0x5DCA | 0x5DCB | 0x5DCC | 0x5DCD | 0x5DCE | 0x5DCF
D | 0x5DD0 | 0x5DD1 | 0x5DD2 | 0x5DD3 | 0x5DD4 | 0x5DD5 | 0x5DD6 | 0x5DD7 | 0x5DD8 | 0x5DD9 | 0x5DDA | 0x5DDB | 0x5DDC | 0x5DDD | 0x5DDE | 0x5DDF
E | 0x5DE0 | 0x5DE1 | 0x5DE2 | 0x5DE3 | 0x5DE4 | 0x5DE5 | 0x5DE6 | 0x5DE7 | 0x5DE8 | 0x5DE9 | 0x5DEA | 0x5DEB | 0x5DEC | 0x5DED | 0x5DEE | 0x5DEF
F | 0x5DF0 | 0x5DF1 | 0x5DF2 | 0x5DF3 | 0x5DF4 | 0x5DF5 | 0x5DF6 | 0x5DF7 | 0x5DF8 | 0x5DF9 | 0x5DFA | 0x5DFB | 0x5DFC | 0x5DFD | 0x5DFE | 0x5DFF
0 | 0x5E00 | 0x5E01 | 0x5E02 | 0x5E03 | 0x5E04 | 0x5E05 | 0x5E06 | 0x5E07 | 0x5E08 | 0x5E09 | 0x5E0A | 0x5E0B | 0x5E0C | 0x5E0D | 0x5E0E | 0x5E0F
1 | 0x5E10 | 0x5E11 | 0x5E12 | 0x5E13 | 0x5E14 | 0x5E15 | 0x5E16 | 0x5E17 | 0x5E18 | 0x5E19 | 0x5E1A | 0x5E1B | 0x5E1C | 0x5E1D | 0x5E1E | 0x5E1F
2 | 0x5E20 | 0x5E21 | 0x5E22 | 0x5E23 | 0x5E24 | 0x5E25 | 0x5E26 | 0x5E27 | 0x5E28 | 0x5E29 | 0x5E2A | 0x5E2B | 0x5E2C | 0x5E2D | 0x5E2E | 0x5E2F
3 | 0x5E30 | 0x5E31 | 0x5E32 | 0x5E33 | 0x5E34 | 0x5E35 | 0x5E36 | 0x5E37 | 0x5E38 | 0x5E39 | 0x5E3A | 0x5E3B | 0x5E3C | 0x5E3D | 0x5E3E | 0x5E3F
4 | 0x5E40 | 0x5E41 | 0x5E42 | 0x5E43 | 0x5E44 | 0x5E45 | 0x5E46 | 0x5E47 | 0x5E48 | 0x5E49 | 0x5E4A | 0x5E4B | 0x5E4C | 0x5E4D | 0x5E4E | 0x5E4F
5 | 0x5E50 | 0x5E51 | 0x5E52 | 0x5E53 | 0x5E54 | 0x5E55 | 0x5E56 | 0x5E57 | 0x5E58 | 0x5E59 | 0x5E5A | 0x5E5B | 0x5E5C | 0x5E5D | 0x5E5E | 0x5E5F
6 | 0x5E60 | 0x5E61 | 0x5E62 | 0x5E63 | 0x5E64 | 0x5E65 | 0x5E66 | 0x5E67 | 0x5E68 | 0x5E69 | 0x5E6A | 0x5E6B | 0x5E6C | 0x5E6D | 0x5E6E | 0x5E6F
7 | 0x5E70 | 0x5E71 | 0x5E72 | 0x5E73 | 0x5E74 | 0x5E75 | 0x5E76 | 0x5E77 | 0x5E78 | 0x5E79 | 0x5E7A | 0x5E7B | 0x5E7C | 0x5E7D | 0x5E7E | 0x5E7F
8 | 0x5E80 | 0x5E81 | 0x5E82 | 0x5E83 | 0x5E84 | 0x5E85 | 0x5E86 | 0x5E87 | 0x5E88 | 0x5E89 | 0x5E8A | 0x5E8B | 0x5E8C | 0x5E8D | 0x5E8E | 0x5E8F
9 | 0x5E90 | 0x5E91 | 0x5E92 | 0x5E93 | 0x5E94 | 0x5E95 | 0x5E96 | 0x5E97 | 0x5E98 | 0x5E99 | 0x5E9A | 0x5E9B | 0x5E9C | 0x5E9D | 0x5E9E | 0x5E9F
A | 0x5EA0 | 0x5EA1 | 0x5EA2 | 0x5EA3 | 0x5EA4 | 0x5EA5 | 0x5EA6 | 0x5EA7 | 0x5EA8 | 0x5EA9 | 0x5EAA | 0x5EAB | 0x5EAC | 0x5EAD | 0x5EAE | 0x5EAF
B | 0x5EB0 | 0x5EB1 | 0x5EB2 | 0x5EB3 | 0x5EB4 | 0x5EB5 | 0x5EB6 | 0x5EB7 | 0x5EB8 | 0x5EB9 | 0x5EBA | 0x5EBB | 0x5EBC | 0x5EBD | 0x5EBE | 0x5EBF
C | 0x5EC0 | 0x5EC1 | 0x5EC2 | 0x5EC3 | 0x5EC4 | 0x5EC5 | 0x5EC6 | 0x5EC7 | 0x5EC8 | 0x5EC9 | 0x5ECA | 0x5ECB | 0x5ECC | 0x5ECD | 0x5ECE | 0x5ECF
D | 0x5ED0 | 0x5ED1 | 0x5ED2 | 0x5ED3 | 0x5ED4 | 0x5ED5 | 0x5ED6 | 0x5ED7 | 0x5ED8 | 0x5ED9 | 0x5EDA | 0x5EDB | 0x5EDC | 0x5EDD | 0x5EDE | 0x5EDF
E | 0x5EE0 | 0x5EE1 | 0x5EE2 | 0x5EE3 | 0x5EE4 | 0x5EE5 | 0x5EE6 | 0x5EE7 | 0x5EE8 | 0x5EE9 | 0x5EEA | 0x5EEB | 0x5EEC | 0x5EED | 0x5EEE | 0x5EEF
F | 0x5EF0 | 0x5EF1 | 0x5EF2 | 0x5EF3 | 0x5EF4 | 0x5EF5 | 0x5EF6 | 0x5EF7 | 0x5EF8 | 0x5EF9 | 0x5EFA | 0x5EFB | 0x5EFC | 0x5EFD | 0x5EFE | 0x5EFF
0 | 0x5F00 | 0x5F01 | 0x5F02 | 0x5F03 | 0x5F04 | 0x5F05 | 0x5F06 | 0x5F07 | 0x5F08 | 0x5F09 | 0x5F0A | 0x5F0B | 0x5F0C | 0x5F0D | 0x5F0E | 0x5F0F
1 | 0x5F10 | 0x5F11 | 0x5F12 | 0x5F13 | 0x5F14 | 0x5F15 | 0x5F16 | 0x5F17 | 0x5F18 | 0x5F19 | 0x5F1A | 0x5F1B | 0x5F1C | 0x5F1D | 0x5F1E | 0x5F1F
2 | 0x5F20 | 0x5F21 | 0x5F22 | 0x5F23 | 0x5F24 | 0x5F25 | 0x5F26 | 0x5F27 | 0x5F28 | 0x5F29 | 0x5F2A | 0x5F2B | 0x5F2C | 0x5F2D | 0x5F2E | 0x5F2F
3 | 0x5F30 | 0x5F31 | 0x5F32 | 0x5F33 | 0x5F34 | 0x5F35 | 0x5F36 | 0x5F37 | 0x5F38 | 0x5F39 | 0x5F3A | 0x5F3B | 0x5F3C | 0x5F3D | 0x5F3E | 0x5F3F
4 | 0x5F40 | 0x5F41 | 0x5F42 | 0x5F43 | 0x5F44 | 0x5F45 | 0x5F46 | 0x5F47 | 0x5F48 | 0x5F49 | 0x5F4A | 0x5F4B | 0x5F4C | 0x5F4D | 0x5F4E | 0x5F4F
5 | 0x5F50 | 0x5F51 | 0x5F52 | 0x5F53 | 0x5F54 | 0x5F55 | 0x5F56 | 0x5F57 | 0x5F58 | 0x5F59 | 0x5F5A | 0x5F5B | 0x5F5C | 0x5F5D | 0x5F5E | 0x5F5F
6 | 0x5F60 | 0x5F61 | 0x5F62 | 0x5F63 | 0x5F64 | 0x5F65 | 0x5F66 | 0x5F67 | 0x5F68 | 0x5F69 | 0x5F6A | 0x5F6B | 0x5F6C | 0x5F6D | 0x5F6E | 0x5F6F
7 | 0x5F70 | 0x5F71 | 0x5F72 | 0x5F73 | 0x5F74 | 0x5F75 | 0x5F76 | 0x5F77 | 0x5F78 | 0x5F79 | 0x5F7A | 0x5F7B | 0x5F7C | 0x5F7D | 0x5F7E | 0x5F7F
8 | 0x5F80 | 0x5F81 | 0x5F82 | 0x5F83 | 0x5F84 | 0x5F85 | 0x5F86 | 0x5F87 | 0x5F88 | 0x5F89 | 0x5F8A | 0x5F8B | 0x5F8C | 0x5F8D | 0x5F8E | 0x5F8F
9 | 0x5F90 | 0x5F91 | 0x5F92 | 0x5F93 | 0x5F94 | 0x5F95 | 0x5F96 | 0x5F97 | 0x5F98 | 0x5F99 | 0x5F9A | 0x5F9B | 0x5F9C | 0x5F9D | 0x5F9E | 0x5F9F
A | 0x5FA0 | 0x5FA1 | 0x5FA2 | 0x5FA3 | 0x5FA4 | 0x5FA5 | 0x5FA6 | 0x5FA7 | 0x5FA8 | 0x5FA9 | 0x5FAA | 0x5FAB | 0x5FAC | 0x5FAD | 0x5FAE | 0x5FAF
B | 0x5FB0 | 0x5FB1 | 0x5FB2 | 0x5FB3 | 0x5FB4 | 0x5FB5 | 0x5FB6 | 0x5FB7 | 0x5FB8 | 0x5FB9 | 0x5FBA | 0x5FBB | 0x5FBC | 0x5FBD | 0x5FBE | 0x5FBF
C | 0x5FC0 | 0x5FC1 | 0x5FC2 | 0x5FC3 | 0x5FC4 | 0x5FC5 | 0x5FC6 | 0x5FC7 | 0x5FC8 | 0x5FC9 | 0x5FCA | 0x5FCB | 0x5FCC | 0x5FCD | 0x5FCE | 0x5FCF
D | 0x5FD0 | 0x5FD1 | 0x5FD2 | 0x5FD3 | 0x5FD4 | 0x5FD5 | 0x5FD6 | 0x5FD7 | 0x5FD8 | 0x5FD9 | 0x5FDA | 0x5FDB | 0x5FDC | 0x5FDD | 0x5FDE | 0x5FDF
E | 0x5FE0 | 0x5FE1 | 0x5FE2 | 0x5FE3 | 0x5FE4 | 0x5FE5 | 0x5FE6 | 0x5FE7 | 0x5FE8 | 0x5FE9 | 0x5FEA | 0x5FEB | 0x5FEC | 0x5FED | 0x5FEE | 0x5FEF
F | 0x5FF0 | 0x5FF1 | 0x5FF2 | 0x5FF3 | 0x5FF4 | 0x5FF5 | 0x5FF6 | 0x5FF7 | 0x5FF8 | 0x5FF9 | 0x5FFA | 0x5FFB | 0x5FFC | 0x5FFD | 0x5FFE | 0x5FFF

## 0x6000-0x6FFF
| Lower Byte | [7 empty] | Upper Byte
0 | 0x6000 | 0x6001 | 0x6002 | 0x6003 | 0x6004 | 0x6005 | 0x6006 | 0x6007 | 0x6008 | 0x6009 | 0x600A | 0x600B | 0x600C | 0x600D | 0x600E | 0x600F
1 | 0x6010 | 0x6011 | 0x6012 | 0x6013 | 0x6014 | 0x6015 | 0x6016 | 0x6017 | 0x6018 | 0x6019 | 0x601A | 0x601B | 0x601C | 0x601D | 0x601E | 0x601F
2 | 0x6020 | 0x6021 | 0x6022 | 0x6023 | 0x6024 | 0x6025 | 0x6026 | 0x6027 | 0x6028 | 0x6029 | 0x602A | 0x602B | 0x602C | 0x602D | 0x602E | 0x602F
3 | 0x6030 | 0x6031 | 0x6032 | 0x6033 | 0x6034 | 0x6035 | 0x6036 | 0x6037 | 0x6038 | 0x6039 | 0x603A | 0x603B | 0x603C | 0x603D | 0x603E | 0x603F
4 | 0x6040 | 0x6041 | 0x6042 | 0x6043 | 0x6044 | 0x6045 | 0x6046 | 0x6047 | 0x6048 | 0x6049 | 0x604A | 0x604B | 0x604C | 0x604D | 0x604E | 0x604F
5 | 0x6050 | 0x6051 | 0x6052 | 0x6053 | 0x6054 | 0x6055 | 0x6056 | 0x6057 | 0x6058 | 0x6059 | 0x605A | 0x605B | 0x605C | 0x605D | 0x605E | 0x605F
6 | 0x6060 | 0x6061 | 0x6062 | 0x6063 | 0x6064 | 0x6065 | 0x6066 | 0x6067 | 0x6068 | 0x6069 | 0x606A | 0x606B | 0x606C | 0x606D | 0x606E | 0x606F
7 | 0x6070 | 0x6071 | 0x6072 | 0x6073 | 0x6074 | 0x6075 | 0x6076 | 0x6077 | 0x6078 | 0x6079 | 0x607A | 0x607B | 0x607C | 0x607D | 0x607E | 0x607F
8 | 0x6080 | 0x6081 | 0x6082 | 0x6083 | 0x6084 | 0x6085 | 0x6086 | 0x6087 | 0x6088 | 0x6089 | 0x608A | 0x608B | 0x608C | 0x608D | 0x608E | 0x608F
9 | 0x6090 | 0x6091 | 0x6092 | 0x6093 | 0x6094 | 0x6095 | 0x6096 | 0x6097 | 0x6098 | 0x6099 | 0x609A | 0x609B | 0x609C | 0x609D | 0x609E | 0x609F
A | 0x60A0 | 0x60A1 | 0x60A2 | 0x60A3 | 0x60A4 | 0x60A5 | 0x60A6 | 0x60A7 | 0x60A8 | 0x60A9 | 0x60AA | 0x60AB | 0x60AC | 0x60AD | 0x60AE | 0x60AF
B | 0x60B0 | 0x60B1 | 0x60B2 | 0x60B3 | 0x60B4 | 0x60B5 | 0x60B6 | 0x60B7 | 0x60B8 | 0x60B9 | 0x60BA | 0x60BB | 0x60BC | 0x60BD | 0x60BE | 0x60BF
C | 0x60C0 | 0x60C1 | 0x60C2 | 0x60C3 | 0x60C4 | 0x60C5 | 0x60C6 | 0x60C7 | 0x60C8 | 0x60C9 | 0x60CA | 0x60CB | 0x60CC | 0x60CD | 0x60CE | 0x60CF
D | 0x60D0 | 0x60D1 | 0x60D2 | 0x60D3 | 0x60D4 | 0x60D5 | 0x60D6 | 0x60D7 | 0x60D8 | 0x60D9 | 0x60DA | 0x60DB | 0x60DC | 0x60DD | 0x60DE | 0x60DF
E | 0x60E0 | 0x60E1 | 0x60E2 | 0x60E3 | 0x60E4 | 0x60E5 | 0x60E6 | 0x60E7 | 0x60E8 | 0x60E9 | 0x60EA | 0x60EB | 0x60EC | 0x60ED | 0x60EE | 0x60EF
F | 0x60F0 | 0x60F1 | 0x60F2 | 0x60F3 | 0x60F4 | 0x60F5 | 0x60F6 | 0x60F7 | 0x60F8 | 0x60F9 | 0x60FA | 0x60FB | 0x60FC | 0x60FD | 0x60FE | 0x60FF
0 | 0x6100 | 0x6101 | 0x6102 | 0x6103 | 0x6104 | 0x6105 | 0x6106 | 0x6107 | 0x6108 | 0x6109 | 0x610A | 0x610B | 0x610C | 0x610D | 0x610E | 0x610F
1 | 0x6110 | 0x6111 | 0x6112 | 0x6113 | 0x6114 | 0x6115 | 0x6116 | 0x6117 | 0x6118 | 0x6119 | 0x611A | 0x611B | 0x611C | 0x611D | 0x611E | 0x611F
2 | 0x6120 | 0x6121 | 0x6122 | 0x6123 | 0x6124 | 0x6125 | 0x6126 | 0x6127 | 0x6128 | 0x6129 | 0x612A | 0x612B | 0x612C | 0x612D | 0x612E | 0x612F
3 | 0x6130 | 0x6131 | 0x6132 | 0x6133 | 0x6134 | 0x6135 | 0x6136 | 0x6137 | 0x6138 | 0x6139 | 0x613A | 0x613B | 0x613C | 0x613D | 0x613E | 0x613F
4 | 0x6140 | 0x6141 | 0x6142 | 0x6143 | 0x6144 | 0x6145 | 0x6146 | 0x6147 | 0x6148 | 0x6149 | 0x614A | 0x614B | 0x614C | 0x614D | 0x614E | 0x614F
5 | 0x6150 | 0x6151 | 0x6152 | 0x6153 | 0x6154 | 0x6155 | 0x6156 | 0x6157 | 0x6158 | 0x6159 | 0x615A | 0x615B | 0x615C | 0x615D | 0x615E | 0x615F
6 | 0x6160 | 0x6161 | 0x6162 | 0x6163 | 0x6164 | 0x6165 | 0x6166 | 0x6167 | 0x6168 | 0x6169 | 0x616A | 0x616B | 0x616C | 0x616D | 0x616E | 0x616F
7 | 0x6170 | 0x6171 | 0x6172 | 0x6173 | 0x6174 | 0x6175 | 0x6176 | 0x6177 | 0x6178 | 0x6179 | 0x617A | 0x617B | 0x617C | 0x617D | 0x617E | 0x617F
8 | 0x6180 | 0x6181 | 0x6182 | 0x6183 | 0x6184 | 0x6185 | 0x6186 | 0x6187 | 0x6188 | 0x6189 | 0x618A | 0x618B | 0x618C | 0x618D | 0x618E | 0x618F
9 | 0x6190 | 0x6191 | 0x6192 | 0x6193 | 0x6194 | 0x6195 | 0x6196 | 0x6197 | 0x6198 | 0x6199 | 0x619A | 0x619B | 0x619C | 0x619D | 0x619E | 0x619F
A | 0x61A0 | 0x61A1 | 0x61A2 | 0x61A3 | 0x61A4 | 0x61A5 | 0x61A6 | 0x61A7 | 0x61A8 | 0x61A9 | 0x61AA | 0x61AB | 0x61AC | 0x61AD | 0x61AE | 0x61AF
B | 0x61B0 | 0x61B1 | 0x61B2 | 0x61B3 | 0x61B4 | 0x61B5 | 0x61B6 | 0x61B7 | 0x61B8 | 0x61B9 | 0x61BA | 0x61BB | 0x61BC | 0x61BD | 0x61BE | 0x61BF
C | 0x61C0 | 0x61C1 | 0x61C2 | 0x61C3 | 0x61C4 | 0x61C5 | 0x61C6 | 0x61C7 | 0x61C8 | 0x61C9 | 0x61CA | 0x61CB | 0x61CC | 0x61CD | 0x61CE | 0x61CF
D | 0x61D0 | 0x61D1 | 0x61D2 | 0x61D3 | 0x61D4 | 0x61D5 | 0x61D6 | 0x61D7 | 0x61D8 | 0x61D9 | 0x61DA | 0x61DB | 0x61DC | 0x61DD | 0x61DE | 0x61DF
E | 0x61E0 | 0x61E1 | 0x61E2 | 0x61E3 | 0x61E4 | 0x61E5 | 0x61E6 | 0x61E7 | 0x61E8 | 0x61E9 | 0x61EA | 0x61EB | 0x61EC | 0x61ED | 0x61EE | 0x61EF
F | 0x61F0 | 0x61F1 | 0x61F2 | 0x61F3 | 0x61F4 | 0x61F5 | 0x61F6 | 0x61F7 | 0x61F8 | 0x61F9 | 0x61FA | 0x61FB | 0x61FC | 0x61FD | 0x61FE | 0x61FF
0 | 0x6200 | 0x6201 | 0x6202 | 0x6203 | 0x6204 | 0x6205 | 0x6206 | 0x6207 | 0x6208 | 0x6209 | 0x620A | 0x620B | 0x620C | 0x620D | 0x620E | 0x620F
1 | 0x6210 | 0x6211 | 0x6212 | 0x6213 | 0x6214 | 0x6215 | 0x6216 | 0x6217 | 0x6218 | 0x6219 | 0x621A | 0x621B | 0x621C | 0x621D | 0x621E | 0x621F
2 | 0x6220 | 0x6221 | 0x6222 | 0x6223 | 0x6224 | 0x6225 | 0x6226 | 0x6227 | 0x6228 | 0x6229 | 0x622A | 0x622B | 0x622C | 0x622D | 0x622E | 0x622F
3 | 0x6230 | 0x6231 | 0x6232 | 0x6233 | 0x6234 | 0x6235 | 0x6236 | 0x6237 | 0x6238 | 0x6239 | 0x623A | 0x623B | 0x623C | 0x623D | 0x623E | 0x623F
4 | 0x6240 | 0x6241 | 0x6242 | 0x6243 | 0x6244 | 0x6245 | 0x6246 | 0x6247 | 0x6248 | 0x6249 | 0x624A | 0x624B | 0x624C | 0x624D | 0x624E | 0x624F
5 | 0x6250 | 0x6251 | 0x6252 | 0x6253 | 0x6254 | 0x6255 | 0x6256 | 0x6257 | 0x6258 | 0x6259 | 0x625A | 0x625B | 0x625C | 0x625D | 0x625E | 0x625F
6 | 0x6260 | 0x6261 | 0x6262 | 0x6263 | 0x6264 | 0x6265 | 0x6266 | 0x6267 | 0x6268 | 0x6269 | 0x626A | 0x626B | 0x626C | 0x626D | 0x626E | 0x626F
7 | 0x6270 | 0x6271 | 0x6272 | 0x6273 | 0x6274 | 0x6275 | 0x6276 | 0x6277 | 0x6278 | 0x6279 | 0x627A | 0x627B | 0x627C | 0x627D | 0x627E | 0x627F
8 | 0x6280 | 0x6281 | 0x6282 | 0x6283 | 0x6284 | 0x6285 | 0x6286 | 0x6287 | 0x6288 | 0x6289 | 0x628A | 0x628B | 0x628C | 0x628D | 0x628E | 0x628F
9 | 0x6290 | 0x6291 | 0x6292 | 0x6293 | 0x6294 | 0x6295 | 0x6296 | 0x6297 | 0x6298 | 0x6299 | 0x629A | 0x629B | 0x629C | 0x629D | 0x629E | 0x629F
A | 0x62A0 | 0x62A1 | 0x62A2 | 0x62A3 | 0x62A4 | 0x62A5 | 0x62A6 | 0x62A7 | 0x62A8 | 0x62A9 | 0x62AA | 0x62AB | 0x62AC | 0x62AD | 0x62AE | 0x62AF
B | 0x62B0 | 0x62B1 | 0x62B2 | 0x62B3 | 0x62B4 | 0x62B5 | 0x62B6 | 0x62B7 | 0x62B8 | 0x62B9 | 0x62BA | 0x62BB | 0x62BC | 0x62BD | 0x62BE | 0x62BF
C | 0x62C0 | 0x62C1 | 0x62C2 | 0x62C3 | 0x62C4 | 0x62C5 | 0x62C6 | 0x62C7 | 0x62C8 | 0x62C9 | 0x62CA | 0x62CB | 0x62CC | 0x62CD | 0x62CE | 0x62CF
D | 0x62D0 | 0x62D1 | 0x62D2 | 0x62D3 | 0x62D4 | 0x62D5 | 0x62D6 | 0x62D7 | 0x62D8 | 0x62D9 | 0x62DA | 0x62DB | 0x62DC | 0x62DD | 0x62DE | 0x62DF
E | 0x62E0 | 0x62E1 | 0x62E2 | 0x62E3 | 0x62E4 | 0x62E5 | 0x62E6 | 0x62E7 | 0x62E8 | 0x62E9 | 0x62EA | 0x62EB | 0x62EC | 0x62ED | 0x62EE | 0x62EF
F | 0x62F0 | 0x62F1 | 0x62F2 | 0x62F3 | 0x62F4 | 0x62F5 | 0x62F6 | 0x62F7 | 0x62F8 | 0x62F9 | 0x62FA | 0x62FB | 0x62FC | 0x62FD | 0x62FE | 0x62FF
0 | 0x6300 | 0x6301 | 0x6302 | 0x6303 | 0x6304 | 0x6305 | 0x6306 | 0x6307 | 0x6308 | 0x6309 | 0x630A | 0x630B | 0x630C | 0x630D | 0x630E | 0x630F
1 | 0x6310 | 0x6311 | 0x6312 | 0x6313 | 0x6314 | 0x6315 | 0x6316 | 0x6317 | 0x6318 | 0x6319 | 0x631A | 0x631B | 0x631C | 0x631D | 0x631E | 0x631F
2 | 0x6320 | 0x6321 | 0x6322 | 0x6323 | 0x6324 | 0x6325 | 0x6326 | 0x6327 | 0x6328 | 0x6329 | 0x632A | 0x632B | 0x632C | 0x632D | 0x632E | 0x632F
3 | 0x6330 | 0x6331 | 0x6332 | 0x6333 | 0x6334 | 0x6335 | 0x6336 | 0x6337 | 0x6338 | 0x6339 | 0x633A | 0x633B | 0x633C | 0x633D | 0x633E | 0x633F
4 | 0x6340 | 0x6341 | 0x6342 | 0x6343 | 0x6344 | 0x6345 | 0x6346 | 0x6347 | 0x6348 | 0x6349 | 0x634A | 0x634B | 0x634C | 0x634D | 0x634E | 0x634F
5 | 0x6350 | 0x6351 | 0x6352 | 0x6353 | 0x6354 | 0x6355 | 0x6356 | 0x6357 | 0x6358 | 0x6359 | 0x635A | 0x635B | 0x635C | 0x635D | 0x635E | 0x635F
6 | 0x6360 | 0x6361 | 0x6362 | 0x6363 | 0x6364 | 0x6365 | 0x6366 | 0x6367 | 0x6368 | 0x6369 | 0x636A | 0x636B | 0x636C | 0x636D | 0x636E | 0x636F
7 | 0x6370 | 0x6371 | 0x6372 | 0x6373 | 0x6374 | 0x6375 | 0x6376 | 0x6377 | 0x6378 | 0x6379 | 0x637A | 0x637B | 0x637C | 0x637D | 0x637E | 0x637F
8 | 0x6380 | 0x6381 | 0x6382 | 0x6383 | 0x6384 | 0x6385 | 0x6386 | 0x6387 | 0x6388 | 0x6389 | 0x638A | 0x638B | 0x638C | 0x638D | 0x638E | 0x638F
9 | 0x6390 | 0x6391 | 0x6392 | 0x6393 | 0x6394 | 0x6395 | 0x6396 | 0x6397 | 0x6398 | 0x6399 | 0x639A | 0x639B | 0x639C | 0x639D | 0x639E | 0x639F
A | 0x63A0 | 0x63A1 | 0x63A2 | 0x63A3 | 0x63A4 | 0x63A5 | 0x63A6 | 0x63A7 | 0x63A8 | 0x63A9 | 0x63AA | 0x63AB | 0x63AC | 0x63AD | 0x63AE | 0x63AF
B | 0x63B0 | 0x63B1 | 0x63B2 | 0x63B3 | 0x63B4 | 0x63B5 | 0x63B6 | 0x63B7 | 0x63B8 | 0x63B9 | 0x63BA | 0x63BB | 0x63BC | 0x63BD | 0x63BE | 0x63BF
C | 0x63C0 | 0x63C1 | 0x63C2 | 0x63C3 | 0x63C4 | 0x63C5 | 0x63C6 | 0x63C7 | 0x63C8 | 0x63C9 | 0x63CA | 0x63CB | 0x63CC | 0x63CD | 0x63CE | 0x63CF
D | 0x63D0 | 0x63D1 | 0x63D2 | 0x63D3 | 0x63D4 | 0x63D5 | 0x63D6 | 0x63D7 | 0x63D8 | 0x63D9 | 0x63DA | 0x63DB | 0x63DC | 0x63DD | 0x63DE | 0x63DF
E | 0x63E0 | 0x63E1 | 0x63E2 | 0x63E3 | 0x63E4 | 0x63E5 | 0x63E6 | 0x63E7 | 0x63E8 | 0x63E9 | 0x63EA | 0x63EB | 0x63EC | 0x63ED | 0x63EE | 0x63EF
F | 0x63F0 | 0x63F1 | 0x63F2 | 0x63F3 | 0x63F4 | 0x63F5 | 0x63F6 | 0x63F7 | 0x63F8 | 0x63F9 | 0x63FA | 0x63FB | 0x63FC | 0x63FD | 0x63FE | 0x63FF
0 | 0x6400 | 0x6401 | 0x6402 | 0x6403 | 0x6404 | 0x6405 | 0x6406 | 0x6407 | 0x6408 | 0x6409 | 0x640A | 0x640B | 0x640C | 0x640D | 0x640E | 0x640F
1 | 0x6410 | 0x6411 | 0x6412 | 0x6413 | 0x6414 | 0x6415 | 0x6416 | 0x6417 | 0x6418 | 0x6419 | 0x641A | 0x641B | 0x641C | 0x641D | 0x641E | 0x641F
2 | 0x6420 | 0x6421 | 0x6422 | 0x6423 | 0x6424 | 0x6425 | 0x6426 | 0x6427 | 0x6428 | 0x6429 | 0x642A | 0x642B | 0x642C | 0x642D | 0x642E | 0x642F
3 | 0x6430 | 0x6431 | 0x6432 | 0x6433 | 0x6434 | 0x6435 | 0x6436 | 0x6437 | 0x6438 | 0x6439 | 0x643A | 0x643B | 0x643C | 0x643D | 0x643E | 0x643F
4 | 0x6440 | 0x6441 | 0x6442 | 0x6443 | 0x6444 | 0x6445 | 0x6446 | 0x6447 | 0x6448 | 0x6449 | 0x644A | 0x644B | 0x644C | 0x644D | 0x644E | 0x644F
5 | 0x6450 | 0x6451 | 0x6452 | 0x6453 | 0x6454 | 0x6455 | 0x6456 | 0x6457 | 0x6458 | 0x6459 | 0x645A | 0x645B | 0x645C | 0x645D | 0x645E | 0x645F
6 | 0x6460 | 0x6461 | 0x6462 | 0x6463 | 0x6464 | 0x6465 | 0x6466 | 0x6467 | 0x6468 | 0x6469 | 0x646A | 0x646B | 0x646C | 0x646D | 0x646E | 0x646F
7 | 0x6470 | 0x6471 | 0x6472 | 0x6473 | 0x6474 | 0x6475 | 0x6476 | 0x6477 | 0x6478 | 0x6479 | 0x647A | 0x647B | 0x647C | 0x647D | 0x647E | 0x647F
8 | 0x6480 | 0x6481 | 0x6482 | 0x6483 | 0x6484 | 0x6485 | 0x6486 | 0x6487 | 0x6488 | 0x6489 | 0x648A | 0x648B | 0x648C | 0x648D | 0x648E | 0x648F
9 | 0x6490 | 0x6491 | 0x6492 | 0x6493 | 0x6494 | 0x6495 | 0x6496 | 0x6497 | 0x6498 | 0x6499 | 0x649A | 0x649B | 0x649C | 0x649D | 0x649E | 0x649F
A | 0x64A0 | 0x64A1 | 0x64A2 | 0x64A3 | 0x64A4 | 0x64A5 | 0x64A6 | 0x64A7 | 0x64A8 | 0x64A9 | 0x64AA | 0x64AB | 0x64AC | 0x64AD | 0x64AE | 0x64AF
B | 0x64B0 | 0x64B1 | 0x64B2 | 0x64B3 | 0x64B4 | 0x64B5 | 0x64B6 | 0x64B7 | 0x64B8 | 0x64B9 | 0x64BA | 0x64BB | 0x64BC | 0x64BD | 0x64BE | 0x64BF
C | 0x64C0 | 0x64C1 | 0x64C2 | 0x64C3 | 0x64C4 | 0x64C5 | 0x64C6 | 0x64C7 | 0x64C8 | 0x64C9 | 0x64CA | 0x64CB | 0x64CC | 0x64CD | 0x64CE | 0x64CF
D | 0x64D0 | 0x64D1 | 0x64D2 | 0x64D3 | 0x64D4 | 0x64D5 | 0x64D6 | 0x64D7 | 0x64D8 | 0x64D9 | 0x64DA | 0x64DB | 0x64DC | 0x64DD | 0x64DE | 0x64DF
E | 0x64E0 | 0x64E1 | 0x64E2 | 0x64E3 | 0x64E4 | 0x64E5 | 0x64E6 | 0x64E7 | 0x64E8 | 0x64E9 | 0x64EA | 0x64EB | 0x64EC | 0x64ED | 0x64EE | 0x64EF
F | 0x64F0 | 0x64F1 | 0x64F2 | 0x64F3 | 0x64F4 | 0x64F5 | 0x64F6 | 0x64F7 | 0x64F8 | 0x64F9 | 0x64FA | 0x64FB | 0x64FC | 0x64FD | 0x64FE | 0x64FF
0 | 0x6500 | 0x6501 | 0x6502 | 0x6503 | 0x6504 | 0x6505 | 0x6506 | 0x6507 | 0x6508 | 0x6509 | 0x650A | 0x650B | 0x650C | 0x650D | 0x650E | 0x650F
1 | 0x6510 | 0x6511 | 0x6512 | 0x6513 | 0x6514 | 0x6515 | 0x6516 | 0x6517 | 0x6518 | 0x6519 | 0x651A | 0x651B | 0x651C | 0x651D | 0x651E | 0x651F
2 | 0x6520 | 0x6521 | 0x6522 | 0x6523 | 0x6524 | 0x6525 | 0x6526 | 0x6527 | 0x6528 | 0x6529 | 0x652A | 0x652B | 0x652C | 0x652D | 0x652E | 0x652F
3 | 0x6530 | 0x6531 | 0x6532 | 0x6533 | 0x6534 | 0x6535 | 0x6536 | 0x6537 | 0x6538 | 0x6539 | 0x653A | 0x653B | 0x653C | 0x653D | 0x653E | 0x653F
4 | 0x6540 | 0x6541 | 0x6542 | 0x6543 | 0x6544 | 0x6545 | 0x6546 | 0x6547 | 0x6548 | 0x6549 | 0x654A | 0x654B | 0x654C | 0x654D | 0x654E | 0x654F
5 | 0x6550 | 0x6551 | 0x6552 | 0x6553 | 0x6554 | 0x6555 | 0x6556 | 0x6557 | 0x6558 | 0x6559 | 0x655A | 0x655B | 0x655C | 0x655D | 0x655E | 0x655F
6 | 0x6560 | 0x6561 | 0x6562 | 0x6563 | 0x6564 | 0x6565 | 0x6566 | 0x6567 | 0x6568 | 0x6569 | 0x656A | 0x656B | 0x656C | 0x656D | 0x656E | 0x656F
7 | 0x6570 | 0x6571 | 0x6572 | 0x6573 | 0x6574 | 0x6575 | 0x6576 | 0x6577 | 0x6578 | 0x6579 | 0x657A | 0x657B | 0x657C | 0x657D | 0x657E | 0x657F
8 | 0x6580 | 0x6581 | 0x6582 | 0x6583 | 0x6584 | 0x6585 | 0x6586 | 0x6587 | 0x6588 | 0x6589 | 0x658A | 0x658B | 0x658C | 0x658D | 0x658E | 0x658F
9 | 0x6590 | 0x6591 | 0x6592 | 0x6593 | 0x6594 | 0x6595 | 0x6596 | 0x6597 | 0x6598 | 0x6599 | 0x659A | 0x659B | 0x659C | 0x659D | 0x659E | 0x659F
A | 0x65A0 | 0x65A1 | 0x65A2 | 0x65A3 | 0x65A4 | 0x65A5 | 0x65A6 | 0x65A7 | 0x65A8 | 0x65A9 | 0x65AA | 0x65AB | 0x65AC | 0x65AD | 0x65AE | 0x65AF
B | 0x65B0 | 0x65B1 | 0x65B2 | 0x65B3 | 0x65B4 | 0x65B5 | 0x65B6 | 0x65B7 | 0x65B8 | 0x65B9 | 0x65BA | 0x65BB | 0x65BC | 0x65BD | 0x65BE | 0x65BF
C | 0x65C0 | 0x65C1 | 0x65C2 | 0x65C3 | 0x65C4 | 0x65C5 | 0x65C6 | 0x65C7 | 0x65C8 | 0x65C9 | 0x65CA | 0x65CB | 0x65CC | 0x65CD | 0x65CE | 0x65CF
D | 0x65D0 | 0x65D1 | 0x65D2 | 0x65D3 | 0x65D4 | 0x65D5 | 0x65D6 | 0x65D7 | 0x65D8 | 0x65D9 | 0x65DA | 0x65DB | 0x65DC | 0x65DD | 0x65DE | 0x65DF
E | 0x65E0 | 0x65E1 | 0x65E2 | 0x65E3 | 0x65E4 | 0x65E5 | 0x65E6 | 0x65E7 | 0x65E8 | 0x65E9 | 0x65EA | 0x65EB | 0x65EC | 0x65ED | 0x65EE | 0x65EF
F | 0x65F0 | 0x65F1 | 0x65F2 | 0x65F3 | 0x65F4 | 0x65F5 | 0x65F6 | 0x65F7 | 0x65F8 | 0x65F9 | 0x65FA | 0x65FB | 0x65FC | 0x65FD | 0x65FE | 0x65FF
0 | 0x6600 | 0x6601 | 0x6602 | 0x6603 | 0x6604 | 0x6605 | 0x6606 | 0x6607 | 0x6608 | 0x6609 | 0x660A | 0x660B | 0x660C | 0x660D | 0x660E | 0x660F
1 | 0x6610 | 0x6611 | 0x6612 | 0x6613 | 0x6614 | 0x6615 | 0x6616 | 0x6617 | 0x6618 | 0x6619 | 0x661A | 0x661B | 0x661C | 0x661D | 0x661E | 0x661F
2 | 0x6620 | 0x6621 | 0x6622 | 0x6623 | 0x6624 | 0x6625 | 0x6626 | 0x6627 | 0x6628 | 0x6629 | 0x662A | 0x662B | 0x662C | 0x662D | 0x662E | 0x662F
3 | 0x6630 | 0x6631 | 0x6632 | 0x6633 | 0x6634 | 0x6635 | 0x6636 | 0x6637 | 0x6638 | 0x6639 | 0x663A | 0x663B | 0x663C | 0x663D | 0x663E | 0x663F
4 | 0x6640 | 0x6641 | 0x6642 | 0x6643 | 0x6644 | 0x6645 | 0x6646 | 0x6647 | 0x6648 | 0x6649 | 0x664A | 0x664B | 0x664C | 0x664D | 0x664E | 0x664F
5 | 0x6650 | 0x6651 | 0x6652 | 0x6653 | 0x6654 | 0x6655 | 0x6656 | 0x6657 | 0x6658 | 0x6659 | 0x665A | 0x665B | 0x665C | 0x665D | 0x665E | 0x665F
6 | 0x6660 | 0x6661 | 0x6662 | 0x6663 | 0x6664 | 0x6665 | 0x6666 | 0x6667 | 0x6668 | 0x6669 | 0x666A | 0x666B | 0x666C | 0x666D | 0x666E | 0x666F
7 | 0x6670 | 0x6671 | 0x6672 | 0x6673 | 0x6674 | 0x6675 | 0x6676 | 0x6677 | 0x6678 | 0x6679 | 0x667A | 0x667B | 0x667C | 0x667D | 0x667E | 0x667F
8 | 0x6680 | 0x6681 | 0x6682 | 0x6683 | 0x6684 | 0x6685 | 0x6686 | 0x6687 | 0x6688 | 0x6689 | 0x668A | 0x668B | 0x668C | 0x668D | 0x668E | 0x668F
9 | 0x6690 | 0x6691 | 0x6692 | 0x6693 | 0x6694 | 0x6695 | 0x6696 | 0x6697 | 0x6698 | 0x6699 | 0x669A | 0x669B | 0x669C | 0x669D | 0x669E | 0x669F
A | 0x66A0 | 0x66A1 | 0x66A2 | 0x66A3 | 0x66A4 | 0x66A5 | 0x66A6 | 0x66A7 | 0x66A8 | 0x66A9 | 0x66AA | 0x66AB | 0x66AC | 0x66AD | 0x66AE | 0x66AF
B | 0x66B0 | 0x66B1 | 0x66B2 | 0x66B3 | 0x66B4 | 0x66B5 | 0x66B6 | 0x66B7 | 0x66B8 | 0x66B9 | 0x66BA | 0x66BB | 0x66BC | 0x66BD | 0x66BE | 0x66BF
C | 0x66C0 | 0x66C1 | 0x66C2 | 0x66C3 | 0x66C4 | 0x66C5 | 0x66C6 | 0x66C7 | 0x66C8 | 0x66C9 | 0x66CA | 0x66CB | 0x66CC | 0x66CD | 0x66CE | 0x66CF
D | 0x66D0 | 0x66D1 | 0x66D2 | 0x66D3 | 0x66D4 | 0x66D5 | 0x66D6 | 0x66D7 | 0x66D8 | 0x66D9 | 0x66DA | 0x66DB | 0x66DC | 0x66DD | 0x66DE | 0x66DF
E | 0x66E0 | 0x66E1 | 0x66E2 | 0x66E3 | 0x66E4 | 0x66E5 | 0x66E6 | 0x66E7 | 0x66E8 | 0x66E9 | 0x66EA | 0x66EB | 0x66EC | 0x66ED | 0x66EE | 0x66EF
F | 0x66F0 | 0x66F1 | 0x66F2 | 0x66F3 | 0x66F4 | 0x66F5 | 0x66F6 | 0x66F7 | 0x66F8 | 0x66F9 | 0x66FA | 0x66FB | 0x66FC | 0x66FD | 0x66FE | 0x66FF
0 | 0x6700 | 0x6701 | 0x6702 | 0x6703 | 0x6704 | 0x6705 | 0x6706 | 0x6707 | 0x6708 | 0x6709 | 0x670A | 0x670B | 0x670C | 0x670D | 0x670E | 0x670F
1 | 0x6710 | 0x6711 | 0x6712 | 0x6713 | 0x6714 | 0x6715 | 0x6716 | 0x6717 | 0x6718 | 0x6719 | 0x671A | 0x671B | 0x671C | 0x671D | 0x671E | 0x671F
2 | 0x6720 | 0x6721 | 0x6722 | 0x6723 | 0x6724 | 0x6725 | 0x6726 | 0x6727 | 0x6728 | 0x6729 | 0x672A | 0x672B | 0x672C | 0x672D | 0x672E | 0x672F
3 | 0x6730 | 0x6731 | 0x6732 | 0x6733 | 0x6734 | 0x6735 | 0x6736 | 0x6737 | 0x6738 | 0x6739 | 0x673A | 0x673B | 0x673C | 0x673D | 0x673E | 0x673F
4 | 0x6740 | 0x6741 | 0x6742 | 0x6743 | 0x6744 | 0x6745 | 0x6746 | 0x6747 | 0x6748 | 0x6749 | 0x674A | 0x674B | 0x674C | 0x674D | 0x674E | 0x674F
5 | 0x6750 | 0x6751 | 0x6752 | 0x6753 | 0x6754 | 0x6755 | 0x6756 | 0x6757 | 0x6758 | 0x6759 | 0x675A | 0x675B | 0x675C | 0x675D | 0x675E | 0x675F
6 | 0x6760 | 0x6761 | 0x6762 | 0x6763 | 0x6764 | 0x6765 | 0x6766 | 0x6767 | 0x6768 | 0x6769 | 0x676A | 0x676B | 0x676C | 0x676D | 0x676E | 0x676F
7 | 0x6770 | 0x6771 | 0x6772 | 0x6773 | 0x6774 | 0x6775 | 0x6776 | 0x6777 | 0x6778 | 0x6779 | 0x677A | 0x677B | 0x677C | 0x677D | 0x677E | 0x677F
8 | 0x6780 | 0x6781 | 0x6782 | 0x6783 | 0x6784 | 0x6785 | 0x6786 | 0x6787 | 0x6788 | 0x6789 | 0x678A | 0x678B | 0x678C | 0x678D | 0x678E | 0x678F
9 | 0x6790 | 0x6791 | 0x6792 | 0x6793 | 0x6794 | 0x6795 | 0x6796 | 0x6797 | 0x6798 | 0x6799 | 0x679A | 0x679B | 0x679C | 0x679D | 0x679E | 0x679F
A | 0x67A0 | 0x67A1 | 0x67A2 | 0x67A3 | 0x67A4 | 0x67A5 | 0x67A6 | 0x67A7 | 0x67A8 | 0x67A9 | 0x67AA | 0x67AB | 0x67AC | 0x67AD | 0x67AE | 0x67AF
B | 0x67B0 | 0x67B1 | 0x67B2 | 0x67B3 | 0x67B4 | 0x67B5 | 0x67B6 | 0x67B7 | 0x67B8 | 0x67B9 | 0x67BA | 0x67BB | 0x67BC | 0x67BD | 0x67BE | 0x67BF
C | 0x67C0 | 0x67C1 | 0x67C2 | 0x67C3 | 0x67C4 | 0x67C5 | 0x67C6 | 0x67C7 | 0x67C8 | 0x67C9 | 0x67CA | 0x67CB | 0x67CC | 0x67CD | 0x67CE | 0x67CF
D | 0x67D0 | 0x67D1 | 0x67D2 | 0x67D3 | 0x67D4 | 0x67D5 | 0x67D6 | 0x67D7 | 0x67D8 | 0x67D9 | 0x67DA | 0x67DB | 0x67DC | 0x67DD | 0x67DE | 0x67DF
E | 0x67E0 | 0x67E1 | 0x67E2 | 0x67E3 | 0x67E4 | 0x67E5 | 0x67E6 | 0x67E7 | 0x67E8 | 0x67E9 | 0x67EA | 0x67EB | 0x67EC | 0x67ED | 0x67EE | 0x67EF
F | 0x67F0 | 0x67F1 | 0x67F2 | 0x67F3 | 0x67F4 | 0x67F5 | 0x67F6 | 0x67F7 | 0x67F8 | 0x67F9 | 0x67FA | 0x67FB | 0x67FC | 0x67FD | 0x67FE | 0x67FF
0 | 0x6800 | 0x6801 | 0x6802 | 0x6803 | 0x6804 | 0x6805 | 0x6806 | 0x6807 | 0x6808 | 0x6809 | 0x680A | 0x680B | 0x680C | 0x680D | 0x680E | 0x680F
1 | 0x6810 | 0x6811 | 0x6812 | 0x6813 | 0x6814 | 0x6815 | 0x6816 | 0x6817 | 0x6818 | 0x6819 | 0x681A | 0x681B | 0x681C | 0x681D | 0x681E | 0x681F
2 | 0x6820 | 0x6821 | 0x6822 | 0x6823 | 0x6824 | 0x6825 | 0x6826 | 0x6827 | 0x6828 | 0x6829 | 0x682A | 0x682B | 0x682C | 0x682D | 0x682E | 0x682F
3 | 0x6830 | 0x6831 | 0x6832 | 0x6833 | 0x6834 | 0x6835 | 0x6836 | 0x6837 | 0x6838 | 0x6839 | 0x683A | 0x683B | 0x683C | 0x683D | 0x683E | 0x683F
4 | 0x6840 | 0x6841 | 0x6842 | 0x6843 | 0x6844 | 0x6845 | 0x6846 | 0x6847 | 0x6848 | 0x6849 | 0x684A | 0x684B | 0x684C | 0x684D | 0x684E | 0x684F
5 | 0x6850 | 0x6851 | 0x6852 | 0x6853 | 0x6854 | 0x6855 | 0x6856 | 0x6857 | 0x6858 | 0x6859 | 0x685A | 0x685B | 0x685C | 0x685D | 0x685E | 0x685F
6 | 0x6860 | 0x6861 | 0x6862 | 0x6863 | 0x6864 | 0x6865 | 0x6866 | 0x6867 | 0x6868 | 0x6869 | 0x686A | 0x686B | 0x686C | 0x686D | 0x686E | 0x686F
7 | 0x6870 | 0x6871 | 0x6872 | 0x6873 | 0x6874 | 0x6875 | 0x6876 | 0x6877 | 0x6878 | 0x6879 | 0x687A | 0x687B | 0x687C | 0x687D | 0x687E | 0x687F
8 | 0x6880 | 0x6881 | 0x6882 | 0x6883 | 0x6884 | 0x6885 | 0x6886 | 0x6887 | 0x6888 | 0x6889 | 0x688A | 0x688B | 0x688C | 0x688D | 0x688E | 0x688F
9 | 0x6890 | 0x6891 | 0x6892 | 0x6893 | 0x6894 | 0x6895 | 0x6896 | 0x6897 | 0x6898 | 0x6899 | 0x689A | 0x689B | 0x689C | 0x689D | 0x689E | 0x689F
A | 0x68A0 | 0x68A1 | 0x68A2 | 0x68A3 | 0x68A4 | 0x68A5 | 0x68A6 | 0x68A7 | 0x68A8 | 0x68A9 | 0x68AA | 0x68AB | 0x68AC | 0x68AD | 0x68AE | 0x68AF
B | 0x68B0 | 0x68B1 | 0x68B2 | 0x68B3 | 0x68B4 | 0x68B5 | 0x68B6 | 0x68B7 | 0x68B8 | 0x68B9 | 0x68BA | 0x68BB | 0x68BC | 0x68BD | 0x68BE | 0x68BF
C | 0x68C0 | 0x68C1 | 0x68C2 | 0x68C3 | 0x68C4 | 0x68C5 | 0x68C6 | 0x68C7 | 0x68C8 | 0x68C9 | 0x68CA | 0x68CB | 0x68CC | 0x68CD | 0x68CE | 0x68CF
D | 0x68D0 | 0x68D1 | 0x68D2 | 0x68D3 | 0x68D4 | 0x68D5 | 0x68D6 | 0x68D7 | 0x68D8 | 0x68D9 | 0x68DA | 0x68DB | 0x68DC | 0x68DD | 0x68DE | 0x68DF
E | 0x68E0 | 0x68E1 | 0x68E2 | 0x68E3 | 0x68E4 | 0x68E5 | 0x68E6 | 0x68E7 | 0x68E8 | 0x68E9 | 0x68EA | 0x68EB | 0x68EC | 0x68ED | 0x68EE | 0x68EF
F | 0x68F0 | 0x68F1 | 0x68F2 | 0x68F3 | 0x68F4 | 0x68F5 | 0x68F6 | 0x68F7 | 0x68F8 | 0x68F9 | 0x68FA | 0x68FB | 0x68FC | 0x68FD | 0x68FE | 0x68FF
0 | 0x6900 | 0x6901 | 0x6902 | 0x6903 | 0x6904 | 0x6905 | 0x6906 | 0x6907 | 0x6908 | 0x6909 | 0x690A | 0x690B | 0x690C | 0x690D | 0x690E | 0x690F
1 | 0x6910 | 0x6911 | 0x6912 | 0x6913 | 0x6914 | 0x6915 | 0x6916 | 0x6917 | 0x6918 | 0x6919 | 0x691A | 0x691B | 0x691C | 0x691D | 0x691E | 0x691F
2 | 0x6920 | 0x6921 | 0x6922 | 0x6923 | 0x6924 | 0x6925 | 0x6926 | 0x6927 | 0x6928 | 0x6929 | 0x692A | 0x692B | 0x692C | 0x692D | 0x692E | 0x692F
3 | 0x6930 | 0x6931 | 0x6932 | 0x6933 | 0x6934 | 0x6935 | 0x6936 | 0x6937 | 0x6938 | 0x6939 | 0x693A | 0x693B | 0x693C | 0x693D | 0x693E | 0x693F
4 | 0x6940 | 0x6941 | 0x6942 | 0x6943 | 0x6944 | 0x6945 | 0x6946 | 0x6947 | 0x6948 | 0x6949 | 0x694A | 0x694B | 0x694C | 0x694D | 0x694E | 0x694F
5 | 0x6950 | 0x6951 | 0x6952 | 0x6953 | 0x6954 | 0x6955 | 0x6956 | 0x6957 | 0x6958 | 0x6959 | 0x695A | 0x695B | 0x695C | 0x695D | 0x695E | 0x695F
6 | 0x6960 | 0x6961 | 0x6962 | 0x6963 | 0x6964 | 0x6965 | 0x6966 | 0x6967 | 0x6968 | 0x6969 | 0x696A | 0x696B | 0x696C | 0x696D | 0x696E | 0x696F
7 | 0x6970 | 0x6971 | 0x6972 | 0x6973 | 0x6974 | 0x6975 | 0x6976 | 0x6977 | 0x6978 | 0x6979 | 0x697A | 0x697B | 0x697C | 0x697D | 0x697E | 0x697F
8 | 0x6980 | 0x6981 | 0x6982 | 0x6983 | 0x6984 | 0x6985 | 0x6986 | 0x6987 | 0x6988 | 0x6989 | 0x698A | 0x698B | 0x698C | 0x698D | 0x698E | 0x698F
9 | 0x6990 | 0x6991 | 0x6992 | 0x6993 | 0x6994 | 0x6995 | 0x6996 | 0x6997 | 0x6998 | 0x6999 | 0x699A | 0x699B | 0x699C | 0x699D | 0x699E | 0x699F
A | 0x69A0 | 0x69A1 | 0x69A2 | 0x69A3 | 0x69A4 | 0x69A5 | 0x69A6 | 0x69A7 | 0x69A8 | 0x69A9 | 0x69AA | 0x69AB | 0x69AC | 0x69AD | 0x69AE | 0x69AF
B | 0x69B0 | 0x69B1 | 0x69B2 | 0x69B3 | 0x69B4 | 0x69B5 | 0x69B6 | 0x69B7 | 0x69B8 | 0x69B9 | 0x69BA | 0x69BB | 0x69BC | 0x69BD | 0x69BE | 0x69BF
C | 0x69C0 | 0x69C1 | 0x69C2 | 0x69C3 | 0x69C4 | 0x69C5 | 0x69C6 | 0x69C7 | 0x69C8 | 0x69C9 | 0x69CA | 0x69CB | 0x69CC | 0x69CD | 0x69CE | 0x69CF
D | 0x69D0 | 0x69D1 | 0x69D2 | 0x69D3 | 0x69D4 | 0x69D5 | 0x69D6 | 0x69D7 | 0x69D8 | 0x69D9 | 0x69DA | 0x69DB | 0x69DC | 0x69DD | 0x69DE | 0x69DF
E | 0x69E0 | 0x69E1 | 0x69E2 | 0x69E3 | 0x69E4 | 0x69E5 | 0x69E6 | 0x69E7 | 0x69E8 | 0x69E9 | 0x69EA | 0x69EB | 0x69EC | 0x69ED | 0x69EE | 0x69EF
F | 0x69F0 | 0x69F1 | 0x69F2 | 0x69F3 | 0x69F4 | 0x69F5 | 0x69F6 | 0x69F7 | 0x69F8 | 0x69F9 | 0x69FA | 0x69FB | 0x69FC | 0x69FD | 0x69FE | 0x69FF
0 | 0x6A00 | 0x6A01 | 0x6A02 | 0x6A03 | 0x6A04 | 0x6A05 | 0x6A06 | 0x6A07 | 0x6A08 | 0x6A09 | 0x6A0A | 0x6A0B | 0x6A0C | 0x6A0D | 0x6A0E | 0x6A0F
1 | 0x6A10 | 0x6A11 | 0x6A12 | 0x6A13 | 0x6A14 | 0x6A15 | 0x6A16 | 0x6A17 | 0x6A18 | 0x6A19 | 0x6A1A | 0x6A1B | 0x6A1C | 0x6A1D | 0x6A1E | 0x6A1F
2 | 0x6A20 | 0x6A21 | 0x6A22 | 0x6A23 | 0x6A24 | 0x6A25 | 0x6A26 | 0x6A27 | 0x6A28 | 0x6A29 | 0x6A2A | 0x6A2B | 0x6A2C | 0x6A2D | 0x6A2E | 0x6A2F
3 | 0x6A30 | 0x6A31 | 0x6A32 | 0x6A33 | 0x6A34 | 0x6A35 | 0x6A36 | 0x6A37 | 0x6A38 | 0x6A39 | 0x6A3A | 0x6A3B | 0x6A3C | 0x6A3D | 0x6A3E | 0x6A3F
4 | 0x6A40 | 0x6A41 | 0x6A42 | 0x6A43 | 0x6A44 | 0x6A45 | 0x6A46 | 0x6A47 | 0x6A48 | 0x6A49 | 0x6A4A | 0x6A4B | 0x6A4C | 0x6A4D | 0x6A4E | 0x6A4F
5 | 0x6A50 | 0x6A51 | 0x6A52 | 0x6A53 | 0x6A54 | 0x6A55 | 0x6A56 | 0x6A57 | 0x6A58 | 0x6A59 | 0x6A5A | 0x6A5B | 0x6A5C | 0x6A5D | 0x6A5E | 0x6A5F
6 | 0x6A60 | 0x6A61 | 0x6A62 | 0x6A63 | 0x6A64 | 0x6A65 | 0x6A66 | 0x6A67 | 0x6A68 | 0x6A69 | 0x6A6A | 0x6A6B | 0x6A6C | 0x6A6D | 0x6A6E | 0x6A6F
7 | 0x6A70 | 0x6A71 | 0x6A72 | 0x6A73 | 0x6A74 | 0x6A75 | 0x6A76 | 0x6A77 | 0x6A78 | 0x6A79 | 0x6A7A | 0x6A7B | 0x6A7C | 0x6A7D | 0x6A7E | 0x6A7F
8 | 0x6A80 | 0x6A81 | 0x6A82 | 0x6A83 | 0x6A84 | 0x6A85 | 0x6A86 | 0x6A87 | 0x6A88 | 0x6A89 | 0x6A8A | 0x6A8B | 0x6A8C | 0x6A8D | 0x6A8E | 0x6A8F
9 | 0x6A90 | 0x6A91 | 0x6A92 | 0x6A93 | 0x6A94 | 0x6A95 | 0x6A96 | 0x6A97 | 0x6A98 | 0x6A99 | 0x6A9A | 0x6A9B | 0x6A9C | 0x6A9D | 0x6A9E | 0x6A9F
A | 0x6AA0 | 0x6AA1 | 0x6AA2 | 0x6AA3 | 0x6AA4 | 0x6AA5 | 0x6AA6 | 0x6AA7 | 0x6AA8 | 0x6AA9 | 0x6AAA | 0x6AAB | 0x6AAC | 0x6AAD | 0x6AAE | 0x6AAF
B | 0x6AB0 | 0x6AB1 | 0x6AB2 | 0x6AB3 | 0x6AB4 | 0x6AB5 | 0x6AB6 | 0x6AB7 | 0x6AB8 | 0x6AB9 | 0x6ABA | 0x6ABB | 0x6ABC | 0x6ABD | 0x6ABE | 0x6ABF
C | 0x6AC0 | 0x6AC1 | 0x6AC2 | 0x6AC3 | 0x6AC4 | 0x6AC5 | 0x6AC6 | 0x6AC7 | 0x6AC8 | 0x6AC9 | 0x6ACA | 0x6ACB | 0x6ACC | 0x6ACD | 0x6ACE | 0x6ACF
D | 0x6AD0 | 0x6AD1 | 0x6AD2 | 0x6AD3 | 0x6AD4 | 0x6AD5 | 0x6AD6 | 0x6AD7 | 0x6AD8 | 0x6AD9 | 0x6ADA | 0x6ADB | 0x6ADC | 0x6ADD | 0x6ADE | 0x6ADF
E | 0x6AE0 | 0x6AE1 | 0x6AE2 | 0x6AE3 | 0x6AE4 | 0x6AE5 | 0x6AE6 | 0x6AE7 | 0x6AE8 | 0x6AE9 | 0x6AEA | 0x6AEB | 0x6AEC | 0x6AED | 0x6AEE | 0x6AEF
F | 0x6AF0 | 0x6AF1 | 0x6AF2 | 0x6AF3 | 0x6AF4 | 0x6AF5 | 0x6AF6 | 0x6AF7 | 0x6AF8 | 0x6AF9 | 0x6AFA | 0x6AFB | 0x6AFC | 0x6AFD | 0x6AFE | 0x6AFF
0 | 0x6B00 | 0x6B01 | 0x6B02 | 0x6B03 | 0x6B04 | 0x6B05 | 0x6B06 | 0x6B07 | 0x6B08 | 0x6B09 | 0x6B0A | 0x6B0B | 0x6B0C | 0x6B0D | 0x6B0E | 0x6B0F
1 | 0x6B10 | 0x6B11 | 0x6B12 | 0x6B13 | 0x6B14 | 0x6B15 | 0x6B16 | 0x6B17 | 0x6B18 | 0x6B19 | 0x6B1A | 0x6B1B | 0x6B1C | 0x6B1D | 0x6B1E | 0x6B1F
2 | 0x6B20 | 0x6B21 | 0x6B22 | 0x6B23 | 0x6B24 | 0x6B25 | 0x6B26 | 0x6B27 | 0x6B28 | 0x6B29 | 0x6B2A | 0x6B2B | 0x6B2C | 0x6B2D | 0x6B2E | 0x6B2F
3 | 0x6B30 | 0x6B31 | 0x6B32 | 0x6B33 | 0x6B34 | 0x6B35 | 0x6B36 | 0x6B37 | 0x6B38 | 0x6B39 | 0x6B3A | 0x6B3B | 0x6B3C | 0x6B3D | 0x6B3E | 0x6B3F
4 | 0x6B40 | 0x6B41 | 0x6B42 | 0x6B43 | 0x6B44 | 0x6B45 | 0x6B46 | 0x6B47 | 0x6B48 | 0x6B49 | 0x6B4A | 0x6B4B | 0x6B4C | 0x6B4D | 0x6B4E | 0x6B4F
5 | 0x6B50 | 0x6B51 | 0x6B52 | 0x6B53 | 0x6B54 | 0x6B55 | 0x6B56 | 0x6B57 | 0x6B58 | 0x6B59 | 0x6B5A | 0x6B5B | 0x6B5C | 0x6B5D | 0x6B5E | 0x6B5F
6 | 0x6B60 | 0x6B61 | 0x6B62 | 0x6B63 | 0x6B64 | 0x6B65 | 0x6B66 | 0x6B67 | 0x6B68 | 0x6B69 | 0x6B6A | 0x6B6B | 0x6B6C | 0x6B6D | 0x6B6E | 0x6B6F
7 | 0x6B70 | 0x6B71 | 0x6B72 | 0x6B73 | 0x6B74 | 0x6B75 | 0x6B76 | 0x6B77 | 0x6B78 | 0x6B79 | 0x6B7A | 0x6B7B | 0x6B7C | 0x6B7D | 0x6B7E | 0x6B7F
8 | 0x6B80 | 0x6B81 | 0x6B82 | 0x6B83 | 0x6B84 | 0x6B85 | 0x6B86 | 0x6B87 | 0x6B88 | 0x6B89 | 0x6B8A | 0x6B8B | 0x6B8C | 0x6B8D | 0x6B8E | 0x6B8F
9 | 0x6B90 | 0x6B91 | 0x6B92 | 0x6B93 | 0x6B94 | 0x6B95 | 0x6B96 | 0x6B97 | 0x6B98 | 0x6B99 | 0x6B9A | 0x6B9B | 0x6B9C | 0x6B9D | 0x6B9E | 0x6B9F
A | 0x6BA0 | 0x6BA1 | 0x6BA2 | 0x6BA3 | 0x6BA4 | 0x6BA5 | 0x6BA6 | 0x6BA7 | 0x6BA8 | 0x6BA9 | 0x6BAA | 0x6BAB | 0x6BAC | 0x6BAD | 0x6BAE | 0x6BAF
B | 0x6BB0 | 0x6BB1 | 0x6BB2 | 0x6BB3 | 0x6BB4 | 0x6BB5 | 0x6BB6 | 0x6BB7 | 0x6BB8 | 0x6BB9 | 0x6BBA | 0x6BBB | 0x6BBC | 0x6BBD | 0x6BBE | 0x6BBF
C | 0x6BC0 | 0x6BC1 | 0x6BC2 | 0x6BC3 | 0x6BC4 | 0x6BC5 | 0x6BC6 | 0x6BC7 | 0x6BC8 | 0x6BC9 | 0x6BCA | 0x6BCB | 0x6BCC | 0x6BCD | 0x6BCE | 0x6BCF
D | 0x6BD0 | 0x6BD1 | 0x6BD2 | 0x6BD3 | 0x6BD4 | 0x6BD5 | 0x6BD6 | 0x6BD7 | 0x6BD8 | 0x6BD9 | 0x6BDA | 0x6BDB | 0x6BDC | 0x6BDD | 0x6BDE | 0x6BDF
E | 0x6BE0 | 0x6BE1 | 0x6BE2 | 0x6BE3 | 0x6BE4 | 0x6BE5 | 0x6BE6 | 0x6BE7 | 0x6BE8 | 0x6BE9 | 0x6BEA | 0x6BEB | 0x6BEC | 0x6BED | 0x6BEE | 0x6BEF
F | 0x6BF0 | 0x6BF1 | 0x6BF2 | 0x6BF3 | 0x6BF4 | 0x6BF5 | 0x6BF6 | 0x6BF7 | 0x6BF8 | 0x6BF9 | 0x6BFA | 0x6BFB | 0x6BFC | 0x6BFD | 0x6BFE | 0x6BFF
0 | 0x6C00 | 0x6C01 | 0x6C02 | 0x6C03 | 0x6C04 | 0x6C05 | 0x6C06 | 0x6C07 | 0x6C08 | 0x6C09 | 0x6C0A | 0x6C0B | 0x6C0C | 0x6C0D | 0x6C0E | 0x6C0F
1 | 0x6C10 | 0x6C11 | 0x6C12 | 0x6C13 | 0x6C14 | 0x6C15 | 0x6C16 | 0x6C17 | 0x6C18 | 0x6C19 | 0x6C1A | 0x6C1B | 0x6C1C | 0x6C1D | 0x6C1E | 0x6C1F
2 | 0x6C20 | 0x6C21 | 0x6C22 | 0x6C23 | 0x6C24 | 0x6C25 | 0x6C26 | 0x6C27 | 0x6C28 | 0x6C29 | 0x6C2A | 0x6C2B | 0x6C2C | 0x6C2D | 0x6C2E | 0x6C2F
3 | 0x6C30 | 0x6C31 | 0x6C32 | 0x6C33 | 0x6C34 | 0x6C35 | 0x6C36 | 0x6C37 | 0x6C38 | 0x6C39 | 0x6C3A | 0x6C3B | 0x6C3C | 0x6C3D | 0x6C3E | 0x6C3F
4 | 0x6C40 | 0x6C41 | 0x6C42 | 0x6C43 | 0x6C44 | 0x6C45 | 0x6C46 | 0x6C47 | 0x6C48 | 0x6C49 | 0x6C4A | 0x6C4B | 0x6C4C | 0x6C4D | 0x6C4E | 0x6C4F
5 | 0x6C50 | 0x6C51 | 0x6C52 | 0x6C53 | 0x6C54 | 0x6C55 | 0x6C56 | 0x6C57 | 0x6C58 | 0x6C59 | 0x6C5A | 0x6C5B | 0x6C5C | 0x6C5D | 0x6C5E | 0x6C5F
6 | 0x6C60 | 0x6C61 | 0x6C62 | 0x6C63 | 0x6C64 | 0x6C65 | 0x6C66 | 0x6C67 | 0x6C68 | 0x6C69 | 0x6C6A | 0x6C6B | 0x6C6C | 0x6C6D | 0x6C6E | 0x6C6F
7 | 0x6C70 | 0x6C71 | 0x6C72 | 0x6C73 | 0x6C74 | 0x6C75 | 0x6C76 | 0x6C77 | 0x6C78 | 0x6C79 | 0x6C7A | 0x6C7B | 0x6C7C | 0x6C7D | 0x6C7E | 0x6C7F
8 | 0x6C80 | 0x6C81 | 0x6C82 | 0x6C83 | 0x6C84 | 0x6C85 | 0x6C86 | 0x6C87 | 0x6C88 | 0x6C89 | 0x6C8A | 0x6C8B | 0x6C8C | 0x6C8D | 0x6C8E | 0x6C8F
9 | 0x6C90 | 0x6C91 | 0x6C92 | 0x6C93 | 0x6C94 | 0x6C95 | 0x6C96 | 0x6C97 | 0x6C98 | 0x6C99 | 0x6C9A | 0x6C9B | 0x6C9C | 0x6C9D | 0x6C9E | 0x6C9F
A | 0x6CA0 | 0x6CA1 | 0x6CA2 | 0x6CA3 | 0x6CA4 | 0x6CA5 | 0x6CA6 | 0x6CA7 | 0x6CA8 | 0x6CA9 | 0x6CAA | 0x6CAB | 0x6CAC | 0x6CAD | 0x6CAE | 0x6CAF
B | 0x6CB0 | 0x6CB1 | 0x6CB2 | 0x6CB3 | 0x6CB4 | 0x6CB5 | 0x6CB6 | 0x6CB7 | 0x6CB8 | 0x6CB9 | 0x6CBA | 0x6CBB | 0x6CBC | 0x6CBD | 0x6CBE | 0x6CBF
C | 0x6CC0 | 0x6CC1 | 0x6CC2 | 0x6CC3 | 0x6CC4 | 0x6CC5 | 0x6CC6 | 0x6CC7 | 0x6CC8 | 0x6CC9 | 0x6CCA | 0x6CCB | 0x6CCC | 0x6CCD | 0x6CCE | 0x6CCF
D | 0x6CD0 | 0x6CD1 | 0x6CD2 | 0x6CD3 | 0x6CD4 | 0x6CD5 | 0x6CD6 | 0x6CD7 | 0x6CD8 | 0x6CD9 | 0x6CDA | 0x6CDB | 0x6CDC | 0x6CDD | 0x6CDE | 0x6CDF
E | 0x6CE0 | 0x6CE1 | 0x6CE2 | 0x6CE3 | 0x6CE4 | 0x6CE5 | 0x6CE6 | 0x6CE7 | 0x6CE8 | 0x6CE9 | 0x6CEA | 0x6CEB | 0x6CEC | 0x6CED | 0x6CEE | 0x6CEF
F | 0x6CF0 | 0x6CF1 | 0x6CF2 | 0x6CF3 | 0x6CF4 | 0x6CF5 | 0x6CF6 | 0x6CF7 | 0x6CF8 | 0x6CF9 | 0x6CFA | 0x6CFB | 0x6CFC | 0x6CFD | 0x6CFE | 0x6CFF
0 | 0x6D00 | 0x6D01 | 0x6D02 | 0x6D03 | 0x6D04 | 0x6D05 | 0x6D06 | 0x6D07 | 0x6D08 | 0x6D09 | 0x6D0A | 0x6D0B | 0x6D0C | 0x6D0D | 0x6D0E | 0x6D0F
1 | 0x6D10 | 0x6D11 | 0x6D12 | 0x6D13 | 0x6D14 | 0x6D15 | 0x6D16 | 0x6D17 | 0x6D18 | 0x6D19 | 0x6D1A | 0x6D1B | 0x6D1C | 0x6D1D | 0x6D1E | 0x6D1F
2 | 0x6D20 | 0x6D21 | 0x6D22 | 0x6D23 | 0x6D24 | 0x6D25 | 0x6D26 | 0x6D27 | 0x6D28 | 0x6D29 | 0x6D2A | 0x6D2B | 0x6D2C | 0x6D2D | 0x6D2E | 0x6D2F
3 | 0x6D30 | 0x6D31 | 0x6D32 | 0x6D33 | 0x6D34 | 0x6D35 | 0x6D36 | 0x6D37 | 0x6D38 | 0x6D39 | 0x6D3A | 0x6D3B | 0x6D3C | 0x6D3D | 0x6D3E | 0x6D3F
4 | 0x6D40 | 0x6D41 | 0x6D42 | 0x6D43 | 0x6D44 | 0x6D45 | 0x6D46 | 0x6D47 | 0x6D48 | 0x6D49 | 0x6D4A | 0x6D4B | 0x6D4C | 0x6D4D | 0x6D4E | 0x6D4F
5 | 0x6D50 | 0x6D51 | 0x6D52 | 0x6D53 | 0x6D54 | 0x6D55 | 0x6D56 | 0x6D57 | 0x6D58 | 0x6D59 | 0x6D5A | 0x6D5B | 0x6D5C | 0x6D5D | 0x6D5E | 0x6D5F
6 | 0x6D60 | 0x6D61 | 0x6D62 | 0x6D63 | 0x6D64 | 0x6D65 | 0x6D66 | 0x6D67 | 0x6D68 | 0x6D69 | 0x6D6A | 0x6D6B | 0x6D6C | 0x6D6D | 0x6D6E | 0x6D6F
7 | 0x6D70 | 0x6D71 | 0x6D72 | 0x6D73 | 0x6D74 | 0x6D75 | 0x6D76 | 0x6D77 | 0x6D78 | 0x6D79 | 0x6D7A | 0x6D7B | 0x6D7C | 0x6D7D | 0x6D7E | 0x6D7F
8 | 0x6D80 | 0x6D81 | 0x6D82 | 0x6D83 | 0x6D84 | 0x6D85 | 0x6D86 | 0x6D87 | 0x6D88 | 0x6D89 | 0x6D8A | 0x6D8B | 0x6D8C | 0x6D8D | 0x6D8E | 0x6D8F
9 | 0x6D90 | 0x6D91 | 0x6D92 | 0x6D93 | 0x6D94 | 0x6D95 | 0x6D96 | 0x6D97 | 0x6D98 | 0x6D99 | 0x6D9A | 0x6D9B | 0x6D9C | 0x6D9D | 0x6D9E | 0x6D9F
A | 0x6DA0 | 0x6DA1 | 0x6DA2 | 0x6DA3 | 0x6DA4 | 0x6DA5 | 0x6DA6 | 0x6DA7 | 0x6DA8 | 0x6DA9 | 0x6DAA | 0x6DAB | 0x6DAC | 0x6DAD | 0x6DAE | 0x6DAF
B | 0x6DB0 | 0x6DB1 | 0x6DB2 | 0x6DB3 | 0x6DB4 | 0x6DB5 | 0x6DB6 | 0x6DB7 | 0x6DB8 | 0x6DB9 | 0x6DBA | 0x6DBB | 0x6DBC | 0x6DBD | 0x6DBE | 0x6DBF
C | 0x6DC0 | 0x6DC1 | 0x6DC2 | 0x6DC3 | 0x6DC4 | 0x6DC5 | 0x6DC6 | 0x6DC7 | 0x6DC8 | 0x6DC9 | 0x6DCA | 0x6DCB | 0x6DCC | 0x6DCD | 0x6DCE | 0x6DCF
D | 0x6DD0 | 0x6DD1 | 0x6DD2 | 0x6DD3 | 0x6DD4 | 0x6DD5 | 0x6DD6 | 0x6DD7 | 0x6DD8 | 0x6DD9 | 0x6DDA | 0x6DDB | 0x6DDC | 0x6DDD | 0x6DDE | 0x6DDF
E | 0x6DE0 | 0x6DE1 | 0x6DE2 | 0x6DE3 | 0x6DE4 | 0x6DE5 | 0x6DE6 | 0x6DE7 | 0x6DE8 | 0x6DE9 | 0x6DEA | 0x6DEB | 0x6DEC | 0x6DED | 0x6DEE | 0x6DEF
F | 0x6DF0 | 0x6DF1 | 0x6DF2 | 0x6DF3 | 0x6DF4 | 0x6DF5 | 0x6DF6 | 0x6DF7 | 0x6DF8 | 0x6DF9 | 0x6DFA | 0x6DFB | 0x6DFC | 0x6DFD | 0x6DFE | 0x6DFF
0 | 0x6E00 | 0x6E01 | 0x6E02 | 0x6E03 | 0x6E04 | 0x6E05 | 0x6E06 | 0x6E07 | 0x6E08 | 0x6E09 | 0x6E0A | 0x6E0B | 0x6E0C | 0x6E0D | 0x6E0E | 0x6E0F
1 | 0x6E10 | 0x6E11 | 0x6E12 | 0x6E13 | 0x6E14 | 0x6E15 | 0x6E16 | 0x6E17 | 0x6E18 | 0x6E19 | 0x6E1A | 0x6E1B | 0x6E1C | 0x6E1D | 0x6E1E | 0x6E1F
2 | 0x6E20 | 0x6E21 | 0x6E22 | 0x6E23 | 0x6E24 | 0x6E25 | 0x6E26 | 0x6E27 | 0x6E28 | 0x6E29 | 0x6E2A | 0x6E2B | 0x6E2C | 0x6E2D | 0x6E2E | 0x6E2F
3 | 0x6E30 | 0x6E31 | 0x6E32 | 0x6E33 | 0x6E34 | 0x6E35 | 0x6E36 | 0x6E37 | 0x6E38 | 0x6E39 | 0x6E3A | 0x6E3B | 0x6E3C | 0x6E3D | 0x6E3E | 0x6E3F
4 | 0x6E40 | 0x6E41 | 0x6E42 | 0x6E43 | 0x6E44 | 0x6E45 | 0x6E46 | 0x6E47 | 0x6E48 | 0x6E49 | 0x6E4A | 0x6E4B | 0x6E4C | 0x6E4D | 0x6E4E | 0x6E4F
5 | 0x6E50 | 0x6E51 | 0x6E52 | 0x6E53 | 0x6E54 | 0x6E55 | 0x6E56 | 0x6E57 | 0x6E58 | 0x6E59 | 0x6E5A | 0x6E5B | 0x6E5C | 0x6E5D | 0x6E5E | 0x6E5F
6 | 0x6E60 | 0x6E61 | 0x6E62 | 0x6E63 | 0x6E64 | 0x6E65 | 0x6E66 | 0x6E67 | 0x6E68 | 0x6E69 | 0x6E6A | 0x6E6B | 0x6E6C | 0x6E6D | 0x6E6E | 0x6E6F
7 | 0x6E70 | 0x6E71 | 0x6E72 | 0x6E73 | 0x6E74 | 0x6E75 | 0x6E76 | 0x6E77 | 0x6E78 | 0x6E79 | 0x6E7A | 0x6E7B | 0x6E7C | 0x6E7D | 0x6E7E | 0x6E7F
8 | 0x6E80 | 0x6E81 | 0x6E82 | 0x6E83 | 0x6E84 | 0x6E85 | 0x6E86 | 0x6E87 | 0x6E88 | 0x6E89 | 0x6E8A | 0x6E8B | 0x6E8C | 0x6E8D | 0x6E8E | 0x6E8F
9 | 0x6E90 | 0x6E91 | 0x6E92 | 0x6E93 | 0x6E94 | 0x6E95 | 0x6E96 | 0x6E97 | 0x6E98 | 0x6E99 | 0x6E9A | 0x6E9B | 0x6E9C | 0x6E9D | 0x6E9E | 0x6E9F
A | 0x6EA0 | 0x6EA1 | 0x6EA2 | 0x6EA3 | 0x6EA4 | 0x6EA5 | 0x6EA6 | 0x6EA7 | 0x6EA8 | 0x6EA9 | 0x6EAA | 0x6EAB | 0x6EAC | 0x6EAD | 0x6EAE | 0x6EAF
B | 0x6EB0 | 0x6EB1 | 0x6EB2 | 0x6EB3 | 0x6EB4 | 0x6EB5 | 0x6EB6 | 0x6EB7 | 0x6EB8 | 0x6EB9 | 0x6EBA | 0x6EBB | 0x6EBC | 0x6EBD | 0x6EBE | 0x6EBF
C | 0x6EC0 | 0x6EC1 | 0x6EC2 | 0x6EC3 | 0x6EC4 | 0x6EC5 | 0x6EC6 | 0x6EC7 | 0x6EC8 | 0x6EC9 | 0x6ECA | 0x6ECB | 0x6ECC | 0x6ECD | 0x6ECE | 0x6ECF
D | 0x6ED0 | 0x6ED1 | 0x6ED2 | 0x6ED3 | 0x6ED4 | 0x6ED5 | 0x6ED6 | 0x6ED7 | 0x6ED8 | 0x6ED9 | 0x6EDA | 0x6EDB | 0x6EDC | 0x6EDD | 0x6EDE | 0x6EDF
E | 0x6EE0 | 0x6EE1 | 0x6EE2 | 0x6EE3 | 0x6EE4 | 0x6EE5 | 0x6EE6 | 0x6EE7 | 0x6EE8 | 0x6EE9 | 0x6EEA | 0x6EEB | 0x6EEC | 0x6EED | 0x6EEE | 0x6EEF
F | 0x6EF0 | 0x6EF1 | 0x6EF2 | 0x6EF3 | 0x6EF4 | 0x6EF5 | 0x6EF6 | 0x6EF7 | 0x6EF8 | 0x6EF9 | 0x6EFA | 0x6EFB | 0x6EFC | 0x6EFD | 0x6EFE | 0x6EFF
0 | 0x6F00 | 0x6F01 | 0x6F02 | 0x6F03 | 0x6F04 | 0x6F05 | 0x6F06 | 0x6F07 | 0x6F08 | 0x6F09 | 0x6F0A | 0x6F0B | 0x6F0C | 0x6F0D | 0x6F0E | 0x6F0F
1 | 0x6F10 | 0x6F11 | 0x6F12 | 0x6F13 | 0x6F14 | 0x6F15 | 0x6F16 | 0x6F17 | 0x6F18 | 0x6F19 | 0x6F1A | 0x6F1B | 0x6F1C | 0x6F1D | 0x6F1E | 0x6F1F
2 | 0x6F20 | 0x6F21 | 0x6F22 | 0x6F23 | 0x6F24 | 0x6F25 | 0x6F26 | 0x6F27 | 0x6F28 | 0x6F29 | 0x6F2A | 0x6F2B | 0x6F2C | 0x6F2D | 0x6F2E | 0x6F2F
3 | 0x6F30 | 0x6F31 | 0x6F32 | 0x6F33 | 0x6F34 | 0x6F35 | 0x6F36 | 0x6F37 | 0x6F38 | 0x6F39 | 0x6F3A | 0x6F3B | 0x6F3C | 0x6F3D | 0x6F3E | 0x6F3F
4 | 0x6F40 | 0x6F41 | 0x6F42 | 0x6F43 | 0x6F44 | 0x6F45 | 0x6F46 | 0x6F47 | 0x6F48 | 0x6F49 | 0x6F4A | 0x6F4B | 0x6F4C | 0x6F4D | 0x6F4E | 0x6F4F
5 | 0x6F50 | 0x6F51 | 0x6F52 | 0x6F53 | 0x6F54 | 0x6F55 | 0x6F56 | 0x6F57 | 0x6F58 | 0x6F59 | 0x6F5A | 0x6F5B | 0x6F5C | 0x6F5D | 0x6F5E | 0x6F5F
6 | 0x6F60 | 0x6F61 | 0x6F62 | 0x6F63 | 0x6F64 | 0x6F65 | 0x6F66 | 0x6F67 | 0x6F68 | 0x6F69 | 0x6F6A | 0x6F6B | 0x6F6C | 0x6F6D | 0x6F6E | 0x6F6F
7 | 0x6F70 | 0x6F71 | 0x6F72 | 0x6F73 | 0x6F74 | 0x6F75 | 0x6F76 | 0x6F77 | 0x6F78 | 0x6F79 | 0x6F7A | 0x6F7B | 0x6F7C | 0x6F7D | 0x6F7E | 0x6F7F
8 | 0x6F80 | 0x6F81 | 0x6F82 | 0x6F83 | 0x6F84 | 0x6F85 | 0x6F86 | 0x6F87 | 0x6F88 | 0x6F89 | 0x6F8A | 0x6F8B | 0x6F8C | 0x6F8D | 0x6F8E | 0x6F8F
9 | 0x6F90 | 0x6F91 | 0x6F92 | 0x6F93 | 0x6F94 | 0x6F95 | 0x6F96 | 0x6F97 | 0x6F98 | 0x6F99 | 0x6F9A | 0x6F9B | 0x6F9C | 0x6F9D | 0x6F9E | 0x6F9F
A | 0x6FA0 | 0x6FA1 | 0x6FA2 | 0x6FA3 | 0x6FA4 | 0x6FA5 | 0x6FA6 | 0x6FA7 | 0x6FA8 | 0x6FA9 | 0x6FAA | 0x6FAB | 0x6FAC | 0x6FAD | 0x6FAE | 0x6FAF
B | 0x6FB0 | 0x6FB1 | 0x6FB2 | 0x6FB3 | 0x6FB4 | 0x6FB5 | 0x6FB6 | 0x6FB7 | 0x6FB8 | 0x6FB9 | 0x6FBA | 0x6FBB | 0x6FBC | 0x6FBD | 0x6FBE | 0x6FBF
C | 0x6FC0 | 0x6FC1 | 0x6FC2 | 0x6FC3 | 0x6FC4 | 0x6FC5 | 0x6FC6 | 0x6FC7 | 0x6FC8 | 0x6FC9 | 0x6FCA | 0x6FCB | 0x6FCC | 0x6FCD | 0x6FCE | 0x6FCF
D | 0x6FD0 | 0x6FD1 | 0x6FD2 | 0x6FD3 | 0x6FD4 | 0x6FD5 | 0x6FD6 | 0x6FD7 | 0x6FD8 | 0x6FD9 | 0x6FDA | 0x6FDB | 0x6FDC | 0x6FDD | 0x6FDE | 0x6FDF
E | 0x6FE0 | 0x6FE1 | 0x6FE2 | 0x6FE3 | 0x6FE4 | 0x6FE5 | 0x6FE6 | 0x6FE7 | 0x6FE8 | 0x6FE9 | 0x6FEA | 0x6FEB | 0x6FEC | 0x6FED | 0x6FEE | 0x6FEF
F | 0x6FF0 | 0x6FF1 | 0x6FF2 | 0x6FF3 | 0x6FF4 | 0x6FF5 | 0x6FF6 | 0x6FF7 | 0x6FF8 | 0x6FF9 | 0x6FFA | 0x6FFB | 0x6FFC | 0x6FFD | 0x6FFE | 0x6FFF

## 0x7000-0x7FFF
| Lower Byte | [7 empty] | Upper Byte
0 | 0x7000 | 0x7001 | 0x7002 | 0x7003 | 0x7004 | 0x7005 | 0x7006 | 0x7007 | 0x7008 | 0x7009 | 0x700A | 0x700B | 0x700C | 0x700D | 0x700E | 0x700F
1 | 0x7010 | 0x7011 | 0x7012 | 0x7013 | 0x7014 | 0x7015 | 0x7016 | 0x7017 | 0x7018 | 0x7019 | 0x701A | 0x701B | 0x701C | 0x701D | 0x701E | 0x701F
2 | 0x7020 | 0x7021 | 0x7022 | 0x7023 | 0x7024 | 0x7025 | 0x7026 | 0x7027 | 0x7028 | 0x7029 | 0x702A | 0x702B | 0x702C | 0x702D | 0x702E | 0x702F
3 | 0x7030 | 0x7031 | 0x7032 | 0x7033 | 0x7034 | 0x7035 | 0x7036 | 0x7037 | 0x7038 | 0x7039 | 0x703A | 0x703B | 0x703C | 0x703D | 0x703E | 0x703F
4 | 0x7040 | 0x7041 | 0x7042 | 0x7043 | 0x7044 | 0x7045 | 0x7046 | 0x7047 | 0x7048 | 0x7049 | 0x704A | 0x704B | 0x704C | 0x704D | 0x704E | 0x704F
5 | 0x7050 | 0x7051 | 0x7052 | 0x7053 | 0x7054 | 0x7055 | 0x7056 | 0x7057 | 0x7058 | 0x7059 | 0x705A | 0x705B | 0x705C | 0x705D | 0x705E | 0x705F
6 | 0x7060 | 0x7061 | 0x7062 | 0x7063 | 0x7064 | 0x7065 | 0x7066 | 0x7067 | 0x7068 | 0x7069 | 0x706A | 0x706B | 0x706C | 0x706D | 0x706E | 0x706F
7 | 0x7070 | 0x7071 | 0x7072 | 0x7073 | 0x7074 | 0x7075 | 0x7076 | 0x7077 | 0x7078 | 0x7079 | 0x707A | 0x707B | 0x707C | 0x707D | 0x707E | 0x707F
8 | 0x7080 | 0x7081 | 0x7082 | 0x7083 | 0x7084 | 0x7085 | 0x7086 | 0x7087 | 0x7088 | 0x7089 | 0x708A | 0x708B | 0x708C | 0x708D | 0x708E | 0x708F
9 | 0x7090 | 0x7091 | 0x7092 | 0x7093 | 0x7094 | 0x7095 | 0x7096 | 0x7097 | 0x7098 | 0x7099 | 0x709A | 0x709B | 0x709C | 0x709D | 0x709E | 0x709F
A | 0x70A0 | 0x70A1 | 0x70A2 | 0x70A3 | 0x70A4 | 0x70A5 | 0x70A6 | 0x70A7 | 0x70A8 | 0x70A9 | 0x70AA | 0x70AB | 0x70AC | 0x70AD | 0x70AE | 0x70AF
B | 0x70B0 | 0x70B1 | 0x70B2 | 0x70B3 | 0x70B4 | 0x70B5 | 0x70B6 | 0x70B7 | 0x70B8 | 0x70B9 | 0x70BA | 0x70BB | 0x70BC | 0x70BD | 0x70BE | 0x70BF
C | 0x70C0 | 0x70C1 | 0x70C2 | 0x70C3 | 0x70C4 | 0x70C5 | 0x70C6 | 0x70C7 | 0x70C8 | 0x70C9 | 0x70CA | 0x70CB | 0x70CC | 0x70CD | 0x70CE | 0x70CF
D | 0x70D0 | 0x70D1 | 0x70D2 | 0x70D3 | 0x70D4 | 0x70D5 | 0x70D6 | 0x70D7 | 0x70D8 | 0x70D9 | 0x70DA | 0x70DB | 0x70DC | 0x70DD | 0x70DE | 0x70DF
E | 0x70E0 | 0x70E1 | 0x70E2 | 0x70E3 | 0x70E4 | 0x70E5 | 0x70E6 | 0x70E7 | 0x70E8 | 0x70E9 | 0x70EA | 0x70EB | 0x70EC | 0x70ED | 0x70EE | 0x70EF
F | 0x70F0 | 0x70F1 | 0x70F2 | 0x70F3 | 0x70F4 | 0x70F5 | 0x70F6 | 0x70F7 | 0x70F8 | 0x70F9 | 0x70FA | 0x70FB | 0x70FC | 0x70FD | 0x70FE | 0x70FF
0 | 0x7100 | 0x7101 | 0x7102 | 0x7103 | 0x7104 | 0x7105 | 0x7106 | 0x7107 | 0x7108 | 0x7109 | 0x710A | 0x710B | 0x710C | 0x710D | 0x710E | 0x710F
1 | 0x7110 | 0x7111 | 0x7112 | 0x7113 | 0x7114 | 0x7115 | 0x7116 | 0x7117 | 0x7118 | 0x7119 | 0x711A | 0x711B | 0x711C | 0x711D | 0x711E | 0x711F
2 | 0x7120 | 0x7121 | 0x7122 | 0x7123 | 0x7124 | 0x7125 | 0x7126 | 0x7127 | 0x7128 | 0x7129 | 0x712A | 0x712B | 0x712C | 0x712D | 0x712E | 0x712F
3 | 0x7130 | 0x7131 | 0x7132 | 0x7133 | 0x7134 | 0x7135 | 0x7136 | 0x7137 | 0x7138 | 0x7139 | 0x713A | 0x713B | 0x713C | 0x713D | 0x713E | 0x713F
4 | 0x7140 | 0x7141 | 0x7142 | 0x7143 | 0x7144 | 0x7145 | 0x7146 | 0x7147 | 0x7148 | 0x7149 | 0x714A | 0x714B | 0x714C | 0x714D | 0x714E | 0x714F
5 | 0x7150 | 0x7151 | 0x7152 | 0x7153 | 0x7154 | 0x7155 | 0x7156 | 0x7157 | 0x7158 | 0x7159 | 0x715A | 0x715B | 0x715C | 0x715D | 0x715E | 0x715F
6 | 0x7160 | 0x7161 | 0x7162 | 0x7163 | 0x7164 | 0x7165 | 0x7166 | 0x7167 | 0x7168 | 0x7169 | 0x716A | 0x716B | 0x716C | 0x716D | 0x716E | 0x716F
7 | 0x7170 | 0x7171 | 0x7172 | 0x7173 | 0x7174 | 0x7175 | 0x7176 | 0x7177 | 0x7178 | 0x7179 | 0x717A | 0x717B | 0x717C | 0x717D | 0x717E | 0x717F
8 | 0x7180 | 0x7181 | 0x7182 | 0x7183 | 0x7184 | 0x7185 | 0x7186 | 0x7187 | 0x7188 | 0x7189 | 0x718A | 0x718B | 0x718C | 0x718D | 0x718E | 0x718F
9 | 0x7190 | 0x7191 | 0x7192 | 0x7193 | 0x7194 | 0x7195 | 0x7196 | 0x7197 | 0x7198 | 0x7199 | 0x719A | 0x719B | 0x719C | 0x719D | 0x719E | 0x719F
A | 0x71A0 | 0x71A1 | 0x71A2 | 0x71A3 | 0x71A4 | 0x71A5 | 0x71A6 | 0x71A7 | 0x71A8 | 0x71A9 | 0x71AA | 0x71AB | 0x71AC | 0x71AD | 0x71AE | 0x71AF
B | 0x71B0 | 0x71B1 | 0x71B2 | 0x71B3 | 0x71B4 | 0x71B5 | 0x71B6 | 0x71B7 | 0x71B8 | 0x71B9 | 0x71BA | 0x71BB | 0x71BC | 0x71BD | 0x71BE | 0x71BF
C | 0x71C0 | 0x71C1 | 0x71C2 | 0x71C3 | 0x71C4 | 0x71C5 | 0x71C6 | 0x71C7 | 0x71C8 | 0x71C9 | 0x71CA | 0x71CB | 0x71CC | 0x71CD | 0x71CE | 0x71CF
D | 0x71D0 | 0x71D1 | 0x71D2 | 0x71D3 | 0x71D4 | 0x71D5 | 0x71D6 | 0x71D7 | 0x71D8 | 0x71D9 | 0x71DA | 0x71DB | 0x71DC | 0x71DD | 0x71DE | 0x71DF
E | 0x71E0 | 0x71E1 | 0x71E2 | 0x71E3 | 0x71E4 | 0x71E5 | 0x71E6 | 0x71E7 | 0x71E8 | 0x71E9 | 0x71EA | 0x71EB | 0x71EC | 0x71ED | 0x71EE | 0x71EF
F | 0x71F0 | 0x71F1 | 0x71F2 | 0x71F3 | 0x71F4 | 0x71F5 | 0x71F6 | 0x71F7 | 0x71F8 | 0x71F9 | 0x71FA | 0x71FB | 0x71FC | 0x71FD | 0x71FE | 0x71FF
0 | 0x7200 | 0x7201 | 0x7202 | 0x7203 | 0x7204 | 0x7205 | 0x7206 | 0x7207 | 0x7208 | 0x7209 | 0x720A | 0x720B | 0x720C | 0x720D | 0x720E | 0x720F
1 | 0x7210 | 0x7211 | 0x7212 | 0x7213 | 0x7214 | 0x7215 | 0x7216 | 0x7217 | 0x7218 | 0x7219 | 0x721A | 0x721B | 0x721C | 0x721D | 0x721E | 0x721F
2 | 0x7220 | 0x7221 | 0x7222 | 0x7223 | 0x7224 | 0x7225 | 0x7226 | 0x7227 | 0x7228 | 0x7229 | 0x722A | 0x722B | 0x722C | 0x722D | 0x722E | 0x722F
3 | 0x7230 | 0x7231 | 0x7232 | 0x7233 | 0x7234 | 0x7235 | 0x7236 | 0x7237 | 0x7238 | 0x7239 | 0x723A | 0x723B | 0x723C | 0x723D | 0x723E | 0x723F
4 | 0x7240 | 0x7241 | 0x7242 | 0x7243 | 0x7244 | 0x7245 | 0x7246 | 0x7247 | 0x7248 | 0x7249 | 0x724A | 0x724B | 0x724C | 0x724D | 0x724E | 0x724F
5 | 0x7250 | 0x7251 | 0x7252 | 0x7253 | 0x7254 | 0x7255 | 0x7256 | 0x7257 | 0x7258 | 0x7259 | 0x725A | 0x725B | 0x725C | 0x725D | 0x725E | 0x725F
6 | 0x7260 | 0x7261 | 0x7262 | 0x7263 | 0x7264 | 0x7265 | 0x7266 | 0x7267 | 0x7268 | 0x7269 | 0x726A | 0x726B | 0x726C | 0x726D | 0x726E | 0x726F
7 | 0x7270 | 0x7271 | 0x7272 | 0x7273 | 0x7274 | 0x7275 | 0x7276 | 0x7277 | 0x7278 | 0x7279 | 0x727A | 0x727B | 0x727C | 0x727D | 0x727E | 0x727F
8 | 0x7280 | 0x7281 | 0x7282 | 0x7283 | 0x7284 | 0x7285 | 0x7286 | 0x7287 | 0x7288 | 0x7289 | 0x728A | 0x728B | 0x728C | 0x728D | 0x728E | 0x728F
9 | 0x7290 | 0x7291 | 0x7292 | 0x7293 | 0x7294 | 0x7295 | 0x7296 | 0x7297 | 0x7298 | 0x7299 | 0x729A | 0x729B | 0x729C | 0x729D | 0x729E | 0x729F
A | 0x72A0 | 0x72A1 | 0x72A2 | 0x72A3 | 0x72A4 | 0x72A5 | 0x72A6 | 0x72A7 | 0x72A8 | 0x72A9 | 0x72AA | 0x72AB | 0x72AC | 0x72AD | 0x72AE | 0x72AF
B | 0x72B0 | 0x72B1 | 0x72B2 | 0x72B3 | 0x72B4 | 0x72B5 | 0x72B6 | 0x72B7 | 0x72B8 | 0x72B9 | 0x72BA | 0x72BB | 0x72BC | 0x72BD | 0x72BE | 0x72BF
C | 0x72C0 | 0x72C1 | 0x72C2 | 0x72C3 | 0x72C4 | 0x72C5 | 0x72C6 | 0x72C7 | 0x72C8 | 0x72C9 | 0x72CA | 0x72CB | 0x72CC | 0x72CD | 0x72CE | 0x72CF
D | 0x72D0 | 0x72D1 | 0x72D2 | 0x72D3 | 0x72D4 | 0x72D5 | 0x72D6 | 0x72D7 | 0x72D8 | 0x72D9 | 0x72DA | 0x72DB | 0x72DC | 0x72DD | 0x72DE | 0x72DF
E | 0x72E0 | 0x72E1 | 0x72E2 | 0x72E3 | 0x72E4 | 0x72E5 | 0x72E6 | 0x72E7 | 0x72E8 | 0x72E9 | 0x72EA | 0x72EB | 0x72EC | 0x72ED | 0x72EE | 0x72EF
F | 0x72F0 | 0x72F1 | 0x72F2 | 0x72F3 | 0x72F4 | 0x72F5 | 0x72F6 | 0x72F7 | 0x72F8 | 0x72F9 | 0x72FA | 0x72FB | 0x72FC | 0x72FD | 0x72FE | 0x72FF
0 | 0x7300 | 0x7301 | 0x7302 | 0x7303 | 0x7304 | 0x7305 | 0x7306 | 0x7307 | 0x7308 | 0x7309 | 0x730A | 0x730B | 0x730C | 0x730D | 0x730E | 0x730F
1 | 0x7310 | 0x7311 | 0x7312 | 0x7313 | 0x7314 | 0x7315 | 0x7316 | 0x7317 | 0x7318 | 0x7319 | 0x731A | 0x731B | 0x731C | 0x731D | 0x731E | 0x731F
2 | 0x7320 | 0x7321 | 0x7322 | 0x7323 | 0x7324 | 0x7325 | 0x7326 | 0x7327 | 0x7328 | 0x7329 | 0x732A | 0x732B | 0x732C | 0x732D | 0x732E | 0x732F
3 | 0x7330 | 0x7331 | 0x7332 | 0x7333 | 0x7334 | 0x7335 | 0x7336 | 0x7337 | 0x7338 | 0x7339 | 0x733A | 0x733B | 0x733C | 0x733D | 0x733E | 0x733F
4 | 0x7340 | 0x7341 | 0x7342 | 0x7343 | 0x7344 | 0x7345 | 0x7346 | 0x7347 | 0x7348 | 0x7349 | 0x734A | 0x734B | 0x734C | 0x734D | 0x734E | 0x734F
5 | 0x7350 | 0x7351 | 0x7352 | 0x7353 | 0x7354 | 0x7355 | 0x7356 | 0x7357 | 0x7358 | 0x7359 | 0x735A | 0x735B | 0x735C | 0x735D | 0x735E | 0x735F
6 | 0x7360 | 0x7361 | 0x7362 | 0x7363 | 0x7364 | 0x7365 | 0x7366 | 0x7367 | 0x7368 | 0x7369 | 0x736A | 0x736B | 0x736C | 0x736D | 0x736E | 0x736F
7 | 0x7370 | 0x7371 | 0x7372 | 0x7373 | 0x7374 | 0x7375 | 0x7376 | 0x7377 | 0x7378 | 0x7379 | 0x737A | 0x737B | 0x737C | 0x737D | 0x737E | 0x737F
8 | 0x7380 | 0x7381 | 0x7382 | 0x7383 | 0x7384 | 0x7385 | 0x7386 | 0x7387 | 0x7388 | 0x7389 | 0x738A | 0x738B | 0x738C | 0x738D | 0x738E | 0x738F
9 | 0x7390 | 0x7391 | 0x7392 | 0x7393 | 0x7394 | 0x7395 | 0x7396 | 0x7397 | 0x7398 | 0x7399 | 0x739A | 0x739B | 0x739C | 0x739D | 0x739E | 0x739F
A | 0x73A0 | 0x73A1 | 0x73A2 | 0x73A3 | 0x73A4 | 0x73A5 | 0x73A6 | 0x73A7 | 0x73A8 | 0x73A9 | 0x73AA | 0x73AB | 0x73AC | 0x73AD | 0x73AE | 0x73AF
B | 0x73B0 | 0x73B1 | 0x73B2 | 0x73B3 | 0x73B4 | 0x73B5 | 0x73B6 | 0x73B7 | 0x73B8 | 0x73B9 | 0x73BA | 0x73BB | 0x73BC | 0x73BD | 0x73BE | 0x73BF
C | 0x73C0 | 0x73C1 | 0x73C2 | 0x73C3 | 0x73C4 | 0x73C5 | 0x73C6 | 0x73C7 | 0x73C8 | 0x73C9 | 0x73CA | 0x73CB | 0x73CC | 0x73CD | 0x73CE | 0x73CF
D | 0x73D0 | 0x73D1 | 0x73D2 | 0x73D3 | 0x73D4 | 0x73D5 | 0x73D6 | 0x73D7 | 0x73D8 | 0x73D9 | 0x73DA | 0x73DB | 0x73DC | 0x73DD | 0x73DE | 0x73DF
E | 0x73E0 | 0x73E1 | 0x73E2 | 0x73E3 | 0x73E4 | 0x73E5 | 0x73E6 | 0x73E7 | 0x73E8 | 0x73E9 | 0x73EA | 0x73EB | 0x73EC | 0x73ED | 0x73EE | 0x73EF
F | 0x73F0 | 0x73F1 | 0x73F2 | 0x73F3 | 0x73F4 | 0x73F5 | 0x73F6 | 0x73F7 | 0x73F8 | 0x73F9 | 0x73FA | 0x73FB | 0x73FC | 0x73FD | 0x73FE | 0x73FF
0 | 0x7400 | 0x7401 | 0x7402 | 0x7403 | 0x7404 | 0x7405 | 0x7406 | 0x7407 | 0x7408 | 0x7409 | 0x740A | 0x740B | 0x740C | 0x740D | 0x740E | 0x740F
1 | 0x7410 | 0x7411 | 0x7412 | 0x7413 | 0x7414 | 0x7415 | 0x7416 | 0x7417 | 0x7418 | 0x7419 | 0x741A | 0x741B | 0x741C | 0x741D | 0x741E | 0x741F
2 | 0x7420 | 0x7421 | 0x7422 | 0x7423 | 0x7424 | 0x7425 | 0x7426 | 0x7427 | 0x7428 | 0x7429 | 0x742A | 0x742B | 0x742C | 0x742D | 0x742E | 0x742F
3 | 0x7430 | 0x7431 | 0x7432 | 0x7433 | 0x7434 | 0x7435 | 0x7436 | 0x7437 | 0x7438 | 0x7439 | 0x743A | 0x743B | 0x743C | 0x743D | 0x743E | 0x743F
4 | 0x7440 | 0x7441 | 0x7442 | 0x7443 | 0x7444 | 0x7445 | 0x7446 | 0x7447 | 0x7448 | 0x7449 | 0x744A | 0x744B | 0x744C | 0x744D | 0x744E | 0x744F
5 | 0x7450 | 0x7451 | 0x7452 | 0x7453 | 0x7454 | 0x7455 | 0x7456 | 0x7457 | 0x7458 | 0x7459 | 0x745A | 0x745B | 0x745C | 0x745D | 0x745E | 0x745F
6 | 0x7460 | 0x7461 | 0x7462 | 0x7463 | 0x7464 | 0x7465 | 0x7466 | 0x7467 | 0x7468 | 0x7469 | 0x746A | 0x746B | 0x746C | 0x746D | 0x746E | 0x746F
7 | 0x7470 | 0x7471 | 0x7472 | 0x7473 | 0x7474 | 0x7475 | 0x7476 | 0x7477 | 0x7478 | 0x7479 | 0x747A | 0x747B | 0x747C | 0x747D | 0x747E | 0x747F
8 | 0x7480 | 0x7481 | 0x7482 | 0x7483 | 0x7484 | 0x7485 | 0x7486 | 0x7487 | 0x7488 | 0x7489 | 0x748A | 0x748B | 0x748C | 0x748D | 0x748E | 0x748F
9 | 0x7490 | 0x7491 | 0x7492 | 0x7493 | 0x7494 | 0x7495 | 0x7496 | 0x7497 | 0x7498 | 0x7499 | 0x749A | 0x749B | 0x749C | 0x749D | 0x749E | 0x749F
A | 0x74A0 | 0x74A1 | 0x74A2 | 0x74A3 | 0x74A4 | 0x74A5 | 0x74A6 | 0x74A7 | 0x74A8 | 0x74A9 | 0x74AA | 0x74AB | 0x74AC | 0x74AD | 0x74AE | 0x74AF
B | 0x74B0 | 0x74B1 | 0x74B2 | 0x74B3 | 0x74B4 | 0x74B5 | 0x74B6 | 0x74B7 | 0x74B8 | 0x74B9 | 0x74BA | 0x74BB | 0x74BC | 0x74BD | 0x74BE | 0x74BF
C | 0x74C0 | 0x74C1 | 0x74C2 | 0x74C3 | 0x74C4 | 0x74C5 | 0x74C6 | 0x74C7 | 0x74C8 | 0x74C9 | 0x74CA | 0x74CB | 0x74CC | 0x74CD | 0x74CE | 0x74CF
D | 0x74D0 | 0x74D1 | 0x74D2 | 0x74D3 | 0x74D4 | 0x74D5 | 0x74D6 | 0x74D7 | 0x74D8 | 0x74D9 | 0x74DA | 0x74DB | 0x74DC | 0x74DD | 0x74DE | 0x74DF
E | 0x74E0 | 0x74E1 | 0x74E2 | 0x74E3 | 0x74E4 | 0x74E5 | 0x74E6 | 0x74E7 | 0x74E8 | 0x74E9 | 0x74EA | 0x74EB | 0x74EC | 0x74ED | 0x74EE | 0x74EF
F | 0x74F0 | 0x74F1 | 0x74F2 | 0x74F3 | 0x74F4 | 0x74F5 | 0x74F6 | 0x74F7 | 0x74F8 | 0x74F9 | 0x74FA | 0x74FB | 0x74FC | 0x74FD | 0x74FE | 0x74FF
0 | 0x7500 | 0x7501 | 0x7502 | 0x7503 | 0x7504 | 0x7505 | 0x7506 | 0x7507 | 0x7508 | 0x7509 | 0x750A | 0x750B | 0x750C | 0x750D | 0x750E | 0x750F
1 | 0x7510 | 0x7511 | 0x7512 | 0x7513 | 0x7514 | 0x7515 | 0x7516 | 0x7517 | 0x7518 | 0x7519 | 0x751A | 0x751B | 0x751C | 0x751D | 0x751E | 0x751F
2 | 0x7520 | 0x7521 | 0x7522 | 0x7523 | 0x7524 | 0x7525 | 0x7526 | 0x7527 | 0x7528 | 0x7529 | 0x752A | 0x752B | 0x752C | 0x752D | 0x752E | 0x752F
3 | 0x7530 | 0x7531 | 0x7532 | 0x7533 | 0x7534 | 0x7535 | 0x7536 | 0x7537 | 0x7538 | 0x7539 | 0x753A | 0x753B | 0x753C | 0x753D | 0x753E | 0x753F
4 | 0x7540 | 0x7541 | 0x7542 | 0x7543 | 0x7544 | 0x7545 | 0x7546 | 0x7547 | 0x7548 | 0x7549 | 0x754A | 0x754B | 0x754C | 0x754D | 0x754E | 0x754F
5 | 0x7550 | 0x7551 | 0x7552 | 0x7553 | 0x7554 | 0x7555 | 0x7556 | 0x7557 | 0x7558 | 0x7559 | 0x755A | 0x755B | 0x755C | 0x755D | 0x755E | 0x755F
6 | 0x7560 | 0x7561 | 0x7562 | 0x7563 | 0x7564 | 0x7565 | 0x7566 | 0x7567 | 0x7568 | 0x7569 | 0x756A | 0x756B | 0x756C | 0x756D | 0x756E | 0x756F
7 | 0x7570 | 0x7571 | 0x7572 | 0x7573 | 0x7574 | 0x7575 | 0x7576 | 0x7577 | 0x7578 | 0x7579 | 0x757A | 0x757B | 0x757C | 0x757D | 0x757E | 0x757F
8 | 0x7580 | 0x7581 | 0x7582 | 0x7583 | 0x7584 | 0x7585 | 0x7586 | 0x7587 | 0x7588 | 0x7589 | 0x758A | 0x758B | 0x758C | 0x758D | 0x758E | 0x758F
9 | 0x7590 | 0x7591 | 0x7592 | 0x7593 | 0x7594 | 0x7595 | 0x7596 | 0x7597 | 0x7598 | 0x7599 | 0x759A | 0x759B | 0x759C | 0x759D | 0x759E | 0x759F
A | 0x75A0 | 0x75A1 | 0x75A2 | 0x75A3 | 0x75A4 | 0x75A5 | 0x75A6 | 0x75A7 | 0x75A8 | 0x75A9 | 0x75AA | 0x75AB | 0x75AC | 0x75AD | 0x75AE | 0x75AF
B | 0x75B0 | 0x75B1 | 0x75B2 | 0x75B3 | 0x75B4 | 0x75B5 | 0x75B6 | 0x75B7 | 0x75B8 | 0x75B9 | 0x75BA | 0x75BB | 0x75BC | 0x75BD | 0x75BE | 0x75BF
C | 0x75C0 | 0x75C1 | 0x75C2 | 0x75C3 | 0x75C4 | 0x75C5 | 0x75C6 | 0x75C7 | 0x75C8 | 0x75C9 | 0x75CA | 0x75CB | 0x75CC | 0x75CD | 0x75CE | 0x75CF
D | 0x75D0 | 0x75D1 | 0x75D2 | 0x75D3 | 0x75D4 | 0x75D5 | 0x75D6 | 0x75D7 | 0x75D8 | 0x75D9 | 0x75DA | 0x75DB | 0x75DC | 0x75DD | 0x75DE | 0x75DF
E | 0x75E0 | 0x75E1 | 0x75E2 | 0x75E3 | 0x75E4 | 0x75E5 | 0x75E6 | 0x75E7 | 0x75E8 | 0x75E9 | 0x75EA | 0x75EB | 0x75EC | 0x75ED | 0x75EE | 0x75EF
F | 0x75F0 | 0x75F1 | 0x75F2 | 0x75F3 | 0x75F4 | 0x75F5 | 0x75F6 | 0x75F7 | 0x75F8 | 0x75F9 | 0x75FA | 0x75FB | 0x75FC | 0x75FD | 0x75FE | 0x75FF
0 | 0x7600 | 0x7601 | 0x7602 | 0x7603 | 0x7604 | 0x7605 | 0x7606 | 0x7607 | 0x7608 | 0x7609 | 0x760A | 0x760B | 0x760C | 0x760D | 0x760E | 0x760F
1 | 0x7610 | 0x7611 | 0x7612 | 0x7613 | 0x7614 | 0x7615 | 0x7616 | 0x7617 | 0x7618 | 0x7619 | 0x761A | 0x761B | 0x761C | 0x761D | 0x761E | 0x761F
2 | 0x7620 | 0x7621 | 0x7622 | 0x7623 | 0x7624 | 0x7625 | 0x7626 | 0x7627 | 0x7628 | 0x7629 | 0x762A | 0x762B | 0x762C | 0x762D | 0x762E | 0x762F
3 | 0x7630 | 0x7631 | 0x7632 | 0x7633 | 0x7634 | 0x7635 | 0x7636 | 0x7637 | 0x7638 | 0x7639 | 0x763A | 0x763B | 0x763C | 0x763D | 0x763E | 0x763F
4 | 0x7640 | 0x7641 | 0x7642 | 0x7643 | 0x7644 | 0x7645 | 0x7646 | 0x7647 | 0x7648 | 0x7649 | 0x764A | 0x764B | 0x764C | 0x764D | 0x764E | 0x764F
5 | 0x7650 | 0x7651 | 0x7652 | 0x7653 | 0x7654 | 0x7655 | 0x7656 | 0x7657 | 0x7658 | 0x7659 | 0x765A | 0x765B | 0x765C | 0x765D | 0x765E | 0x765F
6 | 0x7660 | 0x7661 | 0x7662 | 0x7663 | 0x7664 | 0x7665 | 0x7666 | 0x7667 | 0x7668 | 0x7669 | 0x766A | 0x766B | 0x766C | 0x766D | 0x766E | 0x766F
7 | 0x7670 | 0x7671 | 0x7672 | 0x7673 | 0x7674 | 0x7675 | 0x7676 | 0x7677 | 0x7678 | 0x7679 | 0x767A | 0x767B | 0x767C | 0x767D | 0x767E | 0x767F
8 | 0x7680 | 0x7681 | 0x7682 | 0x7683 | 0x7684 | 0x7685 | 0x7686 | 0x7687 | 0x7688 | 0x7689 | 0x768A | 0x768B | 0x768C | 0x768D | 0x768E | 0x768F
9 | 0x7690 | 0x7691 | 0x7692 | 0x7693 | 0x7694 | 0x7695 | 0x7696 | 0x7697 | 0x7698 | 0x7699 | 0x769A | 0x769B | 0x769C | 0x769D | 0x769E | 0x769F
A | 0x76A0 | 0x76A1 | 0x76A2 | 0x76A3 | 0x76A4 | 0x76A5 | 0x76A6 | 0x76A7 | 0x76A8 | 0x76A9 | 0x76AA | 0x76AB | 0x76AC | 0x76AD | 0x76AE | 0x76AF
B | 0x76B0 | 0x76B1 | 0x76B2 | 0x76B3 | 0x76B4 | 0x76B5 | 0x76B6 | 0x76B7 | 0x76B8 | 0x76B9 | 0x76BA | 0x76BB | 0x76BC | 0x76BD | 0x76BE | 0x76BF
C | 0x76C0 | 0x76C1 | 0x76C2 | 0x76C3 | 0x76C4 | 0x76C5 | 0x76C6 | 0x76C7 | 0x76C8 | 0x76C9 | 0x76CA | 0x76CB | 0x76CC | 0x76CD | 0x76CE | 0x76CF
D | 0x76D0 | 0x76D1 | 0x76D2 | 0x76D3 | 0x76D4 | 0x76D5 | 0x76D6 | 0x76D7 | 0x76D8 | 0x76D9 | 0x76DA | 0x76DB | 0x76DC | 0x76DD | 0x76DE | 0x76DF
E | 0x76E0 | 0x76E1 | 0x76E2 | 0x76E3 | 0x76E4 | 0x76E5 | 0x76E6 | 0x76E7 | 0x76E8 | 0x76E9 | 0x76EA | 0x76EB | 0x76EC | 0x76ED | 0x76EE | 0x76EF
F | 0x76F0 | 0x76F1 | 0x76F2 | 0x76F3 | 0x76F4 | 0x76F5 | 0x76F6 | 0x76F7 | 0x76F8 | 0x76F9 | 0x76FA | 0x76FB | 0x76FC | 0x76FD | 0x76FE | 0x76FF
0 | 0x7700 | 0x7701 | 0x7702 | 0x7703 | 0x7704 | 0x7705 | 0x7706 | 0x7707 | 0x7708 | 0x7709 | 0x770A | 0x770B | 0x770C | 0x770D | 0x770E | 0x770F
1 | 0x7710 | 0x7711 | 0x7712 | 0x7713 | 0x7714 | 0x7715 | 0x7716 | 0x7717 | 0x7718 | 0x7719 | 0x771A | 0x771B | 0x771C | 0x771D | 0x771E | 0x771F
2 | 0x7720 | 0x7721 | 0x7722 | 0x7723 | 0x7724 | 0x7725 | 0x7726 | 0x7727 | 0x7728 | 0x7729 | 0x772A | 0x772B | 0x772C | 0x772D | 0x772E | 0x772F
3 | 0x7730 | 0x7731 | 0x7732 | 0x7733 | 0x7734 | 0x7735 | 0x7736 | 0x7737 | 0x7738 | 0x7739 | 0x773A | 0x773B | 0x773C | 0x773D | 0x773E | 0x773F
4 | 0x7740 | 0x7741 | 0x7742 | 0x7743 | 0x7744 | 0x7745 | 0x7746 | 0x7747 | 0x7748 | 0x7749 | 0x774A | 0x774B | 0x774C | 0x774D | 0x774E | 0x774F
5 | 0x7750 | 0x7751 | 0x7752 | 0x7753 | 0x7754 | 0x7755 | 0x7756 | 0x7757 | 0x7758 | 0x7759 | 0x775A | 0x775B | 0x775C | 0x775D | 0x775E | 0x775F
6 | 0x7760 | 0x7761 | 0x7762 | 0x7763 | 0x7764 | 0x7765 | 0x7766 | 0x7767 | 0x7768 | 0x7769 | 0x776A | 0x776B | 0x776C | 0x776D | 0x776E | 0x776F
7 | 0x7770 | 0x7771 | 0x7772 | 0x7773 | 0x7774 | 0x7775 | 0x7776 | 0x7777 | 0x7778 | 0x7779 | 0x777A | 0x777B | 0x777C | 0x777D | 0x777E | 0x777F
8 | 0x7780 | 0x7781 | 0x7782 | 0x7783 | 0x7784 | 0x7785 | 0x7786 | 0x7787 | 0x7788 | 0x7789 | 0x778A | 0x778B | 0x778C | 0x778D | 0x778E | 0x778F
9 | 0x7790 | 0x7791 | 0x7792 | 0x7793 | 0x7794 | 0x7795 | 0x7796 | 0x7797 | 0x7798 | 0x7799 | 0x779A | 0x779B | 0x779C | 0x779D | 0x779E | 0x779F
A | 0x77A0 | 0x77A1 | 0x77A2 | 0x77A3 | 0x77A4 | 0x77A5 | 0x77A6 | 0x77A7 | 0x77A8 | 0x77A9 | 0x77AA | 0x77AB | 0x77AC | 0x77AD | 0x77AE | 0x77AF
B | 0x77B0 | 0x77B1 | 0x77B2 | 0x77B3 | 0x77B4 | 0x77B5 | 0x77B6 | 0x77B7 | 0x77B8 | 0x77B9 | 0x77BA | 0x77BB | 0x77BC | 0x77BD | 0x77BE | 0x77BF
C | 0x77C0 | 0x77C1 | 0x77C2 | 0x77C3 | 0x77C4 | 0x77C5 | 0x77C6 | 0x77C7 | 0x77C8 | 0x77C9 | 0x77CA | 0x77CB | 0x77CC | 0x77CD | 0x77CE | 0x77CF
D | 0x77D0 | 0x77D1 | 0x77D2 | 0x77D3 | 0x77D4 | 0x77D5 | 0x77D6 | 0x77D7 | 0x77D8 | 0x77D9 | 0x77DA | 0x77DB | 0x77DC | 0x77DD | 0x77DE | 0x77DF
E | 0x77E0 | 0x77E1 | 0x77E2 | 0x77E3 | 0x77E4 | 0x77E5 | 0x77E6 | 0x77E7 | 0x77E8 | 0x77E9 | 0x77EA | 0x77EB | 0x77EC | 0x77ED | 0x77EE | 0x77EF
F | 0x77F0 | 0x77F1 | 0x77F2 | 0x77F3 | 0x77F4 | 0x77F5 | 0x77F6 | 0x77F7 | 0x77F8 | 0x77F9 | 0x77FA | 0x77FB | 0x77FC | 0x77FD | 0x77FE | 0x77FF
0 | 0x7800 | 0x7801 | 0x7802 | 0x7803 | 0x7804 | 0x7805 | 0x7806 | 0x7807 | 0x7808 | 0x7809 | 0x780A | 0x780B | 0x780C | 0x780D | 0x780E | 0x780F
1 | 0x7810 | 0x7811 | 0x7812 | 0x7813 | 0x7814 | 0x7815 | 0x7816 | 0x7817 | 0x7818 | 0x7819 | 0x781A | 0x781B | 0x781C | 0x781D | 0x781E | 0x781F
2 | 0x7820 | 0x7821 | 0x7822 | 0x7823 | 0x7824 | 0x7825 | 0x7826 | 0x7827 | 0x7828 | 0x7829 | 0x782A | 0x782B | 0x782C | 0x782D | 0x782E | 0x782F
3 | 0x7830 | 0x7831 | 0x7832 | 0x7833 | 0x7834 | 0x7835 | 0x7836 | 0x7837 | 0x7838 | 0x7839 | 0x783A | 0x783B | 0x783C | 0x783D | 0x783E | 0x783F
4 | 0x7840 | 0x7841 | 0x7842 | 0x7843 | 0x7844 | 0x7845 | 0x7846 | 0x7847 | 0x7848 | 0x7849 | 0x784A | 0x784B | 0x784C | 0x784D | 0x784E | 0x784F
5 | 0x7850 | 0x7851 | 0x7852 | 0x7853 | 0x7854 | 0x7855 | 0x7856 | 0x7857 | 0x7858 | 0x7859 | 0x785A | 0x785B | 0x785C | 0x785D | 0x785E | 0x785F
6 | 0x7860 | 0x7861 | 0x7862 | 0x7863 | 0x7864 | 0x7865 | 0x7866 | 0x7867 | 0x7868 | 0x7869 | 0x786A | 0x786B | 0x786C | 0x786D | 0x786E | 0x786F
7 | 0x7870 | 0x7871 | 0x7872 | 0x7873 | 0x7874 | 0x7875 | 0x7876 | 0x7877 | 0x7878 | 0x7879 | 0x787A | 0x787B | 0x787C | 0x787D | 0x787E | 0x787F
8 | 0x7880 | 0x7881 | 0x7882 | 0x7883 | 0x7884 | 0x7885 | 0x7886 | 0x7887 | 0x7888 | 0x7889 | 0x788A | 0x788B | 0x788C | 0x788D | 0x788E | 0x788F
9 | 0x7890 | 0x7891 | 0x7892 | 0x7893 | 0x7894 | 0x7895 | 0x7896 | 0x7897 | 0x7898 | 0x7899 | 0x789A | 0x789B | 0x789C | 0x789D | 0x789E | 0x789F
A | 0x78A0 | 0x78A1 | 0x78A2 | 0x78A3 | 0x78A4 | 0x78A5 | 0x78A6 | 0x78A7 | 0x78A8 | 0x78A9 | 0x78AA | 0x78AB | 0x78AC | 0x78AD | 0x78AE | 0x78AF
B | 0x78B0 | 0x78B1 | 0x78B2 | 0x78B3 | 0x78B4 | 0x78B5 | 0x78B6 | 0x78B7 | 0x78B8 | 0x78B9 | 0x78BA | 0x78BB | 0x78BC | 0x78BD | 0x78BE | 0x78BF
C | 0x78C0 | 0x78C1 | 0x78C2 | 0x78C3 | 0x78C4 | 0x78C5 | 0x78C6 | 0x78C7 | 0x78C8 | 0x78C9 | 0x78CA | 0x78CB | 0x78CC | 0x78CD | 0x78CE | 0x78CF
D | 0x78D0 | 0x78D1 | 0x78D2 | 0x78D3 | 0x78D4 | 0x78D5 | 0x78D6 | 0x78D7 | 0x78D8 | 0x78D9 | 0x78DA | 0x78DB | 0x78DC | 0x78DD | 0x78DE | 0x78DF
E | 0x78E0 | 0x78E1 | 0x78E2 | 0x78E3 | 0x78E4 | 0x78E5 | 0x78E6 | 0x78E7 | 0x78E8 | 0x78E9 | 0x78EA | 0x78EB | 0x78EC | 0x78ED | 0x78EE | 0x78EF
F | 0x78F0 | 0x78F1 | 0x78F2 | 0x78F3 | 0x78F4 | 0x78F5 | 0x78F6 | 0x78F7 | 0x78F8 | 0x78F9 | 0x78FA | 0x78FB | 0x78FC | 0x78FD | 0x78FE | 0x78FF
0 | 0x7900 | 0x7901 | 0x7902 | 0x7903 | 0x7904 | 0x7905 | 0x7906 | 0x7907 | 0x7908 | 0x7909 | 0x790A | 0x790B | 0x790C | 0x790D | 0x790E | 0x790F
1 | 0x7910 | 0x7911 | 0x7912 | 0x7913 | 0x7914 | 0x7915 | 0x7916 | 0x7917 | 0x7918 | 0x7919 | 0x791A | 0x791B | 0x791C | 0x791D | 0x791E | 0x791F
2 | 0x7920 | 0x7921 | 0x7922 | 0x7923 | 0x7924 | 0x7925 | 0x7926 | 0x7927 | 0x7928 | 0x7929 | 0x792A | 0x792B | 0x792C | 0x792D | 0x792E | 0x792F
3 | 0x7930 | 0x7931 | 0x7932 | 0x7933 | 0x7934 | 0x7935 | 0x7936 | 0x7937 | 0x7938 | 0x7939 | 0x793A | 0x793B | 0x793C | 0x793D | 0x793E | 0x793F
4 | 0x7940 | 0x7941 | 0x7942 | 0x7943 | 0x7944 | 0x7945 | 0x7946 | 0x7947 | 0x7948 | 0x7949 | 0x794A | 0x794B | 0x794C | 0x794D | 0x794E | 0x794F
5 | 0x7950 | 0x7951 | 0x7952 | 0x7953 | 0x7954 | 0x7955 | 0x7956 | 0x7957 | 0x7958 | 0x7959 | 0x795A | 0x795B | 0x795C | 0x795D | 0x795E | 0x795F
6 | 0x7960 | 0x7961 | 0x7962 | 0x7963 | 0x7964 | 0x7965 | 0x7966 | 0x7967 | 0x7968 | 0x7969 | 0x796A | 0x796B | 0x796C | 0x796D | 0x796E | 0x796F
7 | 0x7970 | 0x7971 | 0x7972 | 0x7973 | 0x7974 | 0x7975 | 0x7976 | 0x7977 | 0x7978 | 0x7979 | 0x797A | 0x797B | 0x797C | 0x797D | 0x797E | 0x797F
8 | 0x7980 | 0x7981 | 0x7982 | 0x7983 | 0x7984 | 0x7985 | 0x7986 | 0x7987 | 0x7988 | 0x7989 | 0x798A | 0x798B | 0x798C | 0x798D | 0x798E | 0x798F
9 | 0x7990 | 0x7991 | 0x7992 | 0x7993 | 0x7994 | 0x7995 | 0x7996 | 0x7997 | 0x7998 | 0x7999 | 0x799A | 0x799B | 0x799C | 0x799D | 0x799E | 0x799F
A | 0x79A0 | 0x79A1 | 0x79A2 | 0x79A3 | 0x79A4 | 0x79A5 | 0x79A6 | 0x79A7 | 0x79A8 | 0x79A9 | 0x79AA | 0x79AB | 0x79AC | 0x79AD | 0x79AE | 0x79AF
B | 0x79B0 | 0x79B1 | 0x79B2 | 0x79B3 | 0x79B4 | 0x79B5 | 0x79B6 | 0x79B7 | 0x79B8 | 0x79B9 | 0x79BA | 0x79BB | 0x79BC | 0x79BD | 0x79BE | 0x79BF
C | 0x79C0 | 0x79C1 | 0x79C2 | 0x79C3 | 0x79C4 | 0x79C5 | 0x79C6 | 0x79C7 | 0x79C8 | 0x79C9 | 0x79CA | 0x79CB | 0x79CC | 0x79CD | 0x79CE | 0x79CF
D | 0x79D0 | 0x79D1 | 0x79D2 | 0x79D3 | 0x79D4 | 0x79D5 | 0x79D6 | 0x79D7 | 0x79D8 | 0x79D9 | 0x79DA | 0x79DB | 0x79DC | 0x79DD | 0x79DE | 0x79DF
E | 0x79E0 | 0x79E1 | 0x79E2 | 0x79E3 | 0x79E4 | 0x79E5 | 0x79E6 | 0x79E7 | 0x79E8 | 0x79E9 | 0x79EA | 0x79EB | 0x79EC | 0x79ED | 0x79EE | 0x79EF
F | 0x79F0 | 0x79F1 | 0x79F2 | 0x79F3 | 0x79F4 | 0x79F5 | 0x79F6 | 0x79F7 | 0x79F8 | 0x79F9 | 0x79FA | 0x79FB | 0x79FC | 0x79FD | 0x79FE | 0x79FF
0 | 0x7A00 | 0x7A01 | 0x7A02 | 0x7A03 | 0x7A04 | 0x7A05 | 0x7A06 | 0x7A07 | 0x7A08 | 0x7A09 | 0x7A0A | 0x7A0B | 0x7A0C | 0x7A0D | 0x7A0E | 0x7A0F
1 | 0x7A10 | 0x7A11 | 0x7A12 | 0x7A13 | 0x7A14 | 0x7A15 | 0x7A16 | 0x7A17 | 0x7A18 | 0x7A19 | 0x7A1A | 0x7A1B | 0x7A1C | 0x7A1D | 0x7A1E | 0x7A1F
2 | 0x7A20 | 0x7A21 | 0x7A22 | 0x7A23 | 0x7A24 | 0x7A25 | 0x7A26 | 0x7A27 | 0x7A28 | 0x7A29 | 0x7A2A | 0x7A2B | 0x7A2C | 0x7A2D | 0x7A2E | 0x7A2F
3 | 0x7A30 | 0x7A31 | 0x7A32 | 0x7A33 | 0x7A34 | 0x7A35 | 0x7A36 | 0x7A37 | 0x7A38 | 0x7A39 | 0x7A3A | 0x7A3B | 0x7A3C | 0x7A3D | 0x7A3E | 0x7A3F
4 | 0x7A40 | 0x7A41 | 0x7A42 | 0x7A43 | 0x7A44 | 0x7A45 | 0x7A46 | 0x7A47 | 0x7A48 | 0x7A49 | 0x7A4A | 0x7A4B | 0x7A4C | 0x7A4D | 0x7A4E | 0x7A4F
5 | 0x7A50 | 0x7A51 | 0x7A52 | 0x7A53 | 0x7A54 | 0x7A55 | 0x7A56 | 0x7A57 | 0x7A58 | 0x7A59 | 0x7A5A | 0x7A5B | 0x7A5C | 0x7A5D | 0x7A5E | 0x7A5F
6 | 0x7A60 | 0x7A61 | 0x7A62 | 0x7A63 | 0x7A64 | 0x7A65 | 0x7A66 | 0x7A67 | 0x7A68 | 0x7A69 | 0x7A6A | 0x7A6B | 0x7A6C | 0x7A6D | 0x7A6E | 0x7A6F
7 | 0x7A70 | 0x7A71 | 0x7A72 | 0x7A73 | 0x7A74 | 0x7A75 | 0x7A76 | 0x7A77 | 0x7A78 | 0x7A79 | 0x7A7A | 0x7A7B | 0x7A7C | 0x7A7D | 0x7A7E | 0x7A7F
8 | 0x7A80 | 0x7A81 | 0x7A82 | 0x7A83 | 0x7A84 | 0x7A85 | 0x7A86 | 0x7A87 | 0x7A88 | 0x7A89 | 0x7A8A | 0x7A8B | 0x7A8C | 0x7A8D | 0x7A8E | 0x7A8F
9 | 0x7A90 | 0x7A91 | 0x7A92 | 0x7A93 | 0x7A94 | 0x7A95 | 0x7A96 | 0x7A97 | 0x7A98 | 0x7A99 | 0x7A9A | 0x7A9B | 0x7A9C | 0x7A9D | 0x7A9E | 0x7A9F
A | 0x7AA0 | 0x7AA1 | 0x7AA2 | 0x7AA3 | 0x7AA4 | 0x7AA5 | 0x7AA6 | 0x7AA7 | 0x7AA8 | 0x7AA9 | 0x7AAA | 0x7AAB | 0x7AAC | 0x7AAD | 0x7AAE | 0x7AAF
B | 0x7AB0 | 0x7AB1 | 0x7AB2 | 0x7AB3 | 0x7AB4 | 0x7AB5 | 0x7AB6 | 0x7AB7 | 0x7AB8 | 0x7AB9 | 0x7ABA | 0x7ABB | 0x7ABC | 0x7ABD | 0x7ABE | 0x7ABF
C | 0x7AC0 | 0x7AC1 | 0x7AC2 | 0x7AC3 | 0x7AC4 | 0x7AC5 | 0x7AC6 | 0x7AC7 | 0x7AC8 | 0x7AC9 | 0x7ACA | 0x7ACB | 0x7ACC | 0x7ACD | 0x7ACE | 0x7ACF
D | 0x7AD0 | 0x7AD1 | 0x7AD2 | 0x7AD3 | 0x7AD4 | 0x7AD5 | 0x7AD6 | 0x7AD7 | 0x7AD8 | 0x7AD9 | 0x7ADA | 0x7ADB | 0x7ADC | 0x7ADD | 0x7ADE | 0x7ADF
E | 0x7AE0 | 0x7AE1 | 0x7AE2 | 0x7AE3 | 0x7AE4 | 0x7AE5 | 0x7AE6 | 0x7AE7 | 0x7AE8 | 0x7AE9 | 0x7AEA | 0x7AEB | 0x7AEC | 0x7AED | 0x7AEE | 0x7AEF
F | 0x7AF0 | 0x7AF1 | 0x7AF2 | 0x7AF3 | 0x7AF4 | 0x7AF5 | 0x7AF6 | 0x7AF7 | 0x7AF8 | 0x7AF9 | 0x7AFA | 0x7AFB | 0x7AFC | 0x7AFD | 0x7AFE | 0x7AFF
0 | 0x7B00 | 0x7B01 | 0x7B02 | 0x7B03 | 0x7B04 | 0x7B05 | 0x7B06 | 0x7B07 | 0x7B08 | 0x7B09 | 0x7B0A | 0x7B0B | 0x7B0C | 0x7B0D | 0x7B0E | 0x7B0F
1 | 0x7B10 | 0x7B11 | 0x7B12 | 0x7B13 | 0x7B14 | 0x7B15 | 0x7B16 | 0x7B17 | 0x7B18 | 0x7B19 | 0x7B1A | 0x7B1B | 0x7B1C | 0x7B1D | 0x7B1E | 0x7B1F
2 | 0x7B20 | 0x7B21 | 0x7B22 | 0x7B23 | 0x7B24 | 0x7B25 | 0x7B26 | 0x7B27 | 0x7B28 | 0x7B29 | 0x7B2A | 0x7B2B | 0x7B2C | 0x7B2D | 0x7B2E | 0x7B2F
3 | 0x7B30 | 0x7B31 | 0x7B32 | 0x7B33 | 0x7B34 | 0x7B35 | 0x7B36 | 0x7B37 | 0x7B38 | 0x7B39 | 0x7B3A | 0x7B3B | 0x7B3C | 0x7B3D | 0x7B3E | 0x7B3F
4 | 0x7B40 | 0x7B41 | 0x7B42 | 0x7B43 | 0x7B44 | 0x7B45 | 0x7B46 | 0x7B47 | 0x7B48 | 0x7B49 | 0x7B4A | 0x7B4B | 0x7B4C | 0x7B4D | 0x7B4E | 0x7B4F
5 | 0x7B50 | 0x7B51 | 0x7B52 | 0x7B53 | 0x7B54 | 0x7B55 | 0x7B56 | 0x7B57 | 0x7B58 | 0x7B59 | 0x7B5A | 0x7B5B | 0x7B5C | 0x7B5D | 0x7B5E | 0x7B5F
6 | 0x7B60 | 0x7B61 | 0x7B62 | 0x7B63 | 0x7B64 | 0x7B65 | 0x7B66 | 0x7B67 | 0x7B68 | 0x7B69 | 0x7B6A | 0x7B6B | 0x7B6C | 0x7B6D | 0x7B6E | 0x7B6F
7 | 0x7B70 | 0x7B71 | 0x7B72 | 0x7B73 | 0x7B74 | 0x7B75 | 0x7B76 | 0x7B77 | 0x7B78 | 0x7B79 | 0x7B7A | 0x7B7B | 0x7B7C | 0x7B7D | 0x7B7E | 0x7B7F
8 | 0x7B80 | 0x7B81 | 0x7B82 | 0x7B83 | 0x7B84 | 0x7B85 | 0x7B86 | 0x7B87 | 0x7B88 | 0x7B89 | 0x7B8A | 0x7B8B | 0x7B8C | 0x7B8D | 0x7B8E | 0x7B8F
9 | 0x7B90 | 0x7B91 | 0x7B92 | 0x7B93 | 0x7B94 | 0x7B95 | 0x7B96 | 0x7B97 | 0x7B98 | 0x7B99 | 0x7B9A | 0x7B9B | 0x7B9C | 0x7B9D | 0x7B9E | 0x7B9F
A | 0x7BA0 | 0x7BA1 | 0x7BA2 | 0x7BA3 | 0x7BA4 | 0x7BA5 | 0x7BA6 | 0x7BA7 | 0x7BA8 | 0x7BA9 | 0x7BAA | 0x7BAB | 0x7BAC | 0x7BAD | 0x7BAE | 0x7BAF
B | 0x7BB0 | 0x7BB1 | 0x7BB2 | 0x7BB3 | 0x7BB4 | 0x7BB5 | 0x7BB6 | 0x7BB7 | 0x7BB8 | 0x7BB9 | 0x7BBA | 0x7BBB | 0x7BBC | 0x7BBD | 0x7BBE | 0x7BBF
C | 0x7BC0 | 0x7BC1 | 0x7BC2 | 0x7BC3 | 0x7BC4 | 0x7BC5 | 0x7BC6 | 0x7BC7 | 0x7BC8 | 0x7BC9 | 0x7BCA | 0x7BCB | 0x7BCC | 0x7BCD | 0x7BCE | 0x7BCF
D | 0x7BD0 | 0x7BD1 | 0x7BD2 | 0x7BD3 | 0x7BD4 | 0x7BD5 | 0x7BD6 | 0x7BD7 | 0x7BD8 | 0x7BD9 | 0x7BDA | 0x7BDB | 0x7BDC | 0x7BDD | 0x7BDE | 0x7BDF
E | 0x7BE0 | 0x7BE1 | 0x7BE2 | 0x7BE3 | 0x7BE4 | 0x7BE5 | 0x7BE6 | 0x7BE7 | 0x7BE8 | 0x7BE9 | 0x7BEA | 0x7BEB | 0x7BEC | 0x7BED | 0x7BEE | 0x7BEF
F | 0x7BF0 | 0x7BF1 | 0x7BF2 | 0x7BF3 | 0x7BF4 | 0x7BF5 | 0x7BF6 | 0x7BF7 | 0x7BF8 | 0x7BF9 | 0x7BFA | 0x7BFB | 0x7BFC | 0x7BFD | 0x7BFE | 0x7BFF
0 | 0x7C00 | 0x7C01 | 0x7C02 | 0x7C03 | 0x7C04 | 0x7C05 | 0x7C06 | 0x7C07 | 0x7C08 | 0x7C09 | 0x7C0A | 0x7C0B | 0x7C0C | 0x7C0D | 0x7C0E | 0x7C0F
1 | 0x7C10 | 0x7C11 | 0x7C12 | 0x7C13 | 0x7C14 | 0x7C15 | 0x7C16 | 0x7C17 | 0x7C18 | 0x7C19 | 0x7C1A | 0x7C1B | 0x7C1C | 0x7C1D | 0x7C1E | 0x7C1F
2 | 0x7C20 | 0x7C21 | 0x7C22 | 0x7C23 | 0x7C24 | 0x7C25 | 0x7C26 | 0x7C27 | 0x7C28 | 0x7C29 | 0x7C2A | 0x7C2B | 0x7C2C | 0x7C2D | 0x7C2E | 0x7C2F
3 | 0x7C30 | 0x7C31 | 0x7C32 | 0x7C33 | 0x7C34 | 0x7C35 | 0x7C36 | 0x7C37 | 0x7C38 | 0x7C39 | 0x7C3A | 0x7C3B | 0x7C3C | 0x7C3D | 0x7C3E | 0x7C3F
4 | 0x7C40 | 0x7C41 | 0x7C42 | 0x7C43 | 0x7C44 | 0x7C45 | 0x7C46 | 0x7C47 | 0x7C48 | 0x7C49 | 0x7C4A | 0x7C4B | 0x7C4C | 0x7C4D | 0x7C4E | 0x7C4F
5 | 0x7C50 | 0x7C51 | 0x7C52 | 0x7C53 | 0x7C54 | 0x7C55 | 0x7C56 | 0x7C57 | 0x7C58 | 0x7C59 | 0x7C5A | 0x7C5B | 0x7C5C | 0x7C5D | 0x7C5E | 0x7C5F
6 | 0x7C60 | 0x7C61 | 0x7C62 | 0x7C63 | 0x7C64 | 0x7C65 | 0x7C66 | 0x7C67 | 0x7C68 | 0x7C69 | 0x7C6A | 0x7C6B | 0x7C6C | 0x7C6D | 0x7C6E | 0x7C6F
7 | 0x7C70 | 0x7C71 | 0x7C72 | 0x7C73 | 0x7C74 | 0x7C75 | 0x7C76 | 0x7C77 | 0x7C78 | 0x7C79 | 0x7C7A | 0x7C7B | 0x7C7C | 0x7C7D | 0x7C7E | 0x7C7F
8 | 0x7C80 | 0x7C81 | 0x7C82 | 0x7C83 | 0x7C84 | 0x7C85 | 0x7C86 | 0x7C87 | 0x7C88 | 0x7C89 | 0x7C8A | 0x7C8B | 0x7C8C | 0x7C8D | 0x7C8E | 0x7C8F
9 | 0x7C90 | 0x7C91 | 0x7C92 | 0x7C93 | 0x7C94 | 0x7C95 | 0x7C96 | 0x7C97 | 0x7C98 | 0x7C99 | 0x7C9A | 0x7C9B | 0x7C9C | 0x7C9D | 0x7C9E | 0x7C9F
A | 0x7CA0 | 0x7CA1 | 0x7CA2 | 0x7CA3 | 0x7CA4 | 0x7CA5 | 0x7CA6 | 0x7CA7 | 0x7CA8 | 0x7CA9 | 0x7CAA | 0x7CAB | 0x7CAC | 0x7CAD | 0x7CAE | 0x7CAF
B | 0x7CB0 | 0x7CB1 | 0x7CB2 | 0x7CB3 | 0x7CB4 | 0x7CB5 | 0x7CB6 | 0x7CB7 | 0x7CB8 | 0x7CB9 | 0x7CBA | 0x7CBB | 0x7CBC | 0x7CBD | 0x7CBE | 0x7CBF
C | 0x7CC0 | 0x7CC1 | 0x7CC2 | 0x7CC3 | 0x7CC4 | 0x7CC5 | 0x7CC6 | 0x7CC7 | 0x7CC8 | 0x7CC9 | 0x7CCA | 0x7CCB | 0x7CCC | 0x7CCD | 0x7CCE | 0x7CCF
D | 0x7CD0 | 0x7CD1 | 0x7CD2 | 0x7CD3 | 0x7CD4 | 0x7CD5 | 0x7CD6 | 0x7CD7 | 0x7CD8 | 0x7CD9 | 0x7CDA | 0x7CDB | 0x7CDC | 0x7CDD | 0x7CDE | 0x7CDF
E | 0x7CE0 | 0x7CE1 | 0x7CE2 | 0x7CE3 | 0x7CE4 | 0x7CE5 | 0x7CE6 | 0x7CE7 | 0x7CE8 | 0x7CE9 | 0x7CEA | 0x7CEB | 0x7CEC | 0x7CED | 0x7CEE | 0x7CEF
F | 0x7CF0 | 0x7CF1 | 0x7CF2 | 0x7CF3 | 0x7CF4 | 0x7CF5 | 0x7CF6 | 0x7CF7 | 0x7CF8 | 0x7CF9 | 0x7CFA | 0x7CFB | 0x7CFC | 0x7CFD | 0x7CFE | 0x7CFF
0 | 0x7D00 | 0x7D01 | 0x7D02 | 0x7D03 | 0x7D04 | 0x7D05 | 0x7D06 | 0x7D07 | 0x7D08 | 0x7D09 | 0x7D0A | 0x7D0B | 0x7D0C | 0x7D0D | 0x7D0E | 0x7D0F
1 | 0x7D10 | 0x7D11 | 0x7D12 | 0x7D13 | 0x7D14 | 0x7D15 | 0x7D16 | 0x7D17 | 0x7D18 | 0x7D19 | 0x7D1A | 0x7D1B | 0x7D1C | 0x7D1D | 0x7D1E | 0x7D1F
2 | 0x7D20 | 0x7D21 | 0x7D22 | 0x7D23 | 0x7D24 | 0x7D25 | 0x7D26 | 0x7D27 | 0x7D28 | 0x7D29 | 0x7D2A | 0x7D2B | 0x7D2C | 0x7D2D | 0x7D2E | 0x7D2F
3 | 0x7D30 | 0x7D31 | 0x7D32 | 0x7D33 | 0x7D34 | 0x7D35 | 0x7D36 | 0x7D37 | 0x7D38 | 0x7D39 | 0x7D3A | 0x7D3B | 0x7D3C | 0x7D3D | 0x7D3E | 0x7D3F
4 | 0x7D40 | 0x7D41 | 0x7D42 | 0x7D43 | 0x7D44 | 0x7D45 | 0x7D46 | 0x7D47 | 0x7D48 | 0x7D49 | 0x7D4A | 0x7D4B | 0x7D4C | 0x7D4D | 0x7D4E | 0x7D4F
5 | 0x7D50 | 0x7D51 | 0x7D52 | 0x7D53 | 0x7D54 | 0x7D55 | 0x7D56 | 0x7D57 | 0x7D58 | 0x7D59 | 0x7D5A | 0x7D5B | 0x7D5C | 0x7D5D | 0x7D5E | 0x7D5F
6 | 0x7D60 | 0x7D61 | 0x7D62 | 0x7D63 | 0x7D64 | 0x7D65 | 0x7D66 | 0x7D67 | 0x7D68 | 0x7D69 | 0x7D6A | 0x7D6B | 0x7D6C | 0x7D6D | 0x7D6E | 0x7D6F
7 | 0x7D70 | 0x7D71 | 0x7D72 | 0x7D73 | 0x7D74 | 0x7D75 | 0x7D76 | 0x7D77 | 0x7D78 | 0x7D79 | 0x7D7A | 0x7D7B | 0x7D7C | 0x7D7D | 0x7D7E | 0x7D7F
8 | 0x7D80 | 0x7D81 | 0x7D82 | 0x7D83 | 0x7D84 | 0x7D85 | 0x7D86 | 0x7D87 | 0x7D88 | 0x7D89 | 0x7D8A | 0x7D8B | 0x7D8C | 0x7D8D | 0x7D8E | 0x7D8F
9 | 0x7D90 | 0x7D91 | 0x7D92 | 0x7D93 | 0x7D94 | 0x7D95 | 0x7D96 | 0x7D97 | 0x7D98 | 0x7D99 | 0x7D9A | 0x7D9B | 0x7D9C | 0x7D9D | 0x7D9E | 0x7D9F
A | 0x7DA0 | 0x7DA1 | 0x7DA2 | 0x7DA3 | 0x7DA4 | 0x7DA5 | 0x7DA6 | 0x7DA7 | 0x7DA8 | 0x7DA9 | 0x7DAA | 0x7DAB | 0x7DAC | 0x7DAD | 0x7DAE | 0x7DAF
B | 0x7DB0 | 0x7DB1 | 0x7DB2 | 0x7DB3 | 0x7DB4 | 0x7DB5 | 0x7DB6 | 0x7DB7 | 0x7DB8 | 0x7DB9 | 0x7DBA | 0x7DBB | 0x7DBC | 0x7DBD | 0x7DBE | 0x7DBF
C | 0x7DC0 | 0x7DC1 | 0x7DC2 | 0x7DC3 | 0x7DC4 | 0x7DC5 | 0x7DC6 | 0x7DC7 | 0x7DC8 | 0x7DC9 | 0x7DCA | 0x7DCB | 0x7DCC | 0x7DCD | 0x7DCE | 0x7DCF
D | 0x7DD0 | 0x7DD1 | 0x7DD2 | 0x7DD3 | 0x7DD4 | 0x7DD5 | 0x7DD6 | 0x7DD7 | 0x7DD8 | 0x7DD9 | 0x7DDA | 0x7DDB | 0x7DDC | 0x7DDD | 0x7DDE | 0x7DDF
E | 0x7DE0 | 0x7DE1 | 0x7DE2 | 0x7DE3 | 0x7DE4 | 0x7DE5 | 0x7DE6 | 0x7DE7 | 0x7DE8 | 0x7DE9 | 0x7DEA | 0x7DEB | 0x7DEC | 0x7DED | 0x7DEE | 0x7DEF
F | 0x7DF0 | 0x7DF1 | 0x7DF2 | 0x7DF3 | 0x7DF4 | 0x7DF5 | 0x7DF6 | 0x7DF7 | 0x7DF8 | 0x7DF9 | 0x7DFA | 0x7DFB | 0x7DFC | 0x7DFD | 0x7DFE | 0x7DFF
0 | 0x7E00 | 0x7E01 | 0x7E02 | 0x7E03 | 0x7E04 | 0x7E05 | 0x7E06 | 0x7E07 | 0x7E08 | 0x7E09 | 0x7E0A | 0x7E0B | 0x7E0C | 0x7E0D | 0x7E0E | 0x7E0F
1 | 0x7E10 | 0x7E11 | 0x7E12 | 0x7E13 | 0x7E14 | 0x7E15 | 0x7E16 | 0x7E17 | 0x7E18 | 0x7E19 | 0x7E1A | 0x7E1B | 0x7E1C | 0x7E1D | 0x7E1E | 0x7E1F
2 | 0x7E20 | 0x7E21 | 0x7E22 | 0x7E23 | 0x7E24 | 0x7E25 | 0x7E26 | 0x7E27 | 0x7E28 | 0x7E29 | 0x7E2A | 0x7E2B | 0x7E2C | 0x7E2D | 0x7E2E | 0x7E2F
3 | 0x7E30 | 0x7E31 | 0x7E32 | 0x7E33 | 0x7E34 | 0x7E35 | 0x7E36 | 0x7E37 | 0x7E38 | 0x7E39 | 0x7E3A | 0x7E3B | 0x7E3C | 0x7E3D | 0x7E3E | 0x7E3F
4 | 0x7E40 | 0x7E41 | 0x7E42 | 0x7E43 | 0x7E44 | 0x7E45 | 0x7E46 | 0x7E47 | 0x7E48 | 0x7E49 | 0x7E4A | 0x7E4B | 0x7E4C | 0x7E4D | 0x7E4E | 0x7E4F
5 | 0x7E50 | 0x7E51 | 0x7E52 | 0x7E53 | 0x7E54 | 0x7E55 | 0x7E56 | 0x7E57 | 0x7E58 | 0x7E59 | 0x7E5A | 0x7E5B | 0x7E5C | 0x7E5D | 0x7E5E | 0x7E5F
6 | 0x7E60 | 0x7E61 | 0x7E62 | 0x7E63 | 0x7E64 | 0x7E65 | 0x7E66 | 0x7E67 | 0x7E68 | 0x7E69 | 0x7E6A | 0x7E6B | 0x7E6C | 0x7E6D | 0x7E6E | 0x7E6F
7 | 0x7E70 | 0x7E71 | 0x7E72 | 0x7E73 | 0x7E74 | 0x7E75 | 0x7E76 | 0x7E77 | 0x7E78 | 0x7E79 | 0x7E7A | 0x7E7B | 0x7E7C | 0x7E7D | 0x7E7E | 0x7E7F
8 | 0x7E80 | 0x7E81 | 0x7E82 | 0x7E83 | 0x7E84 | 0x7E85 | 0x7E86 | 0x7E87 | 0x7E88 | 0x7E89 | 0x7E8A | 0x7E8B | 0x7E8C | 0x7E8D | 0x7E8E | 0x7E8F
9 | 0x7E90 | 0x7E91 | 0x7E92 | 0x7E93 | 0x7E94 | 0x7E95 | 0x7E96 | 0x7E97 | 0x7E98 | 0x7E99 | 0x7E9A | 0x7E9B | 0x7E9C | 0x7E9D | 0x7E9E | 0x7E9F
A | 0x7EA0 | 0x7EA1 | 0x7EA2 | 0x7EA3 | 0x7EA4 | 0x7EA5 | 0x7EA6 | 0x7EA7 | 0x7EA8 | 0x7EA9 | 0x7EAA | 0x7EAB | 0x7EAC | 0x7EAD | 0x7EAE | 0x7EAF
B | 0x7EB0 | 0x7EB1 | 0x7EB2 | 0x7EB3 | 0x7EB4 | 0x7EB5 | 0x7EB6 | 0x7EB7 | 0x7EB8 | 0x7EB9 | 0x7EBA | 0x7EBB | 0x7EBC | 0x7EBD | 0x7EBE | 0x7EBF
C | 0x7EC0 | 0x7EC1 | 0x7EC2 | 0x7EC3 | 0x7EC4 | 0x7EC5 | 0x7EC6 | 0x7EC7 | 0x7EC8 | 0x7EC9 | 0x7ECA | 0x7ECB | 0x7ECC | 0x7ECD | 0x7ECE | 0x7ECF
D | 0x7ED0 | 0x7ED1 | 0x7ED2 | 0x7ED3 | 0x7ED4 | 0x7ED5 | 0x7ED6 | 0x7ED7 | 0x7ED8 | 0x7ED9 | 0x7EDA | 0x7EDB | 0x7EDC | 0x7EDD | 0x7EDE | 0x7EDF
E | 0x7EE0 | 0x7EE1 | 0x7EE2 | 0x7EE3 | 0x7EE4 | 0x7EE5 | 0x7EE6 | 0x7EE7 | 0x7EE8 | 0x7EE9 | 0x7EEA | 0x7EEB | 0x7EEC | 0x7EED | 0x7EEE | 0x7EEF
F | 0x7EF0 | 0x7EF1 | 0x7EF2 | 0x7EF3 | 0x7EF4 | 0x7EF5 | 0x7EF6 | 0x7EF7 | 0x7EF8 | 0x7EF9 | 0x7EFA | 0x7EFB | 0x7EFC | 0x7EFD | 0x7EFE | 0x7EFF
0 | 0x7F00 | 0x7F01 | 0x7F02 | 0x7F03 | 0x7F04 | 0x7F05 | 0x7F06 | 0x7F07 | 0x7F08 | 0x7F09 | 0x7F0A | 0x7F0B | 0x7F0C | 0x7F0D | 0x7F0E | 0x7F0F
1 | 0x7F10 | 0x7F11 | 0x7F12 | 0x7F13 | 0x7F14 | 0x7F15 | 0x7F16 | 0x7F17 | 0x7F18 | 0x7F19 | 0x7F1A | 0x7F1B | 0x7F1C | 0x7F1D | 0x7F1E | 0x7F1F
2 | 0x7F20 | 0x7F21 | 0x7F22 | 0x7F23 | 0x7F24 | 0x7F25 | 0x7F26 | 0x7F27 | 0x7F28 | 0x7F29 | 0x7F2A | 0x7F2B | 0x7F2C | 0x7F2D | 0x7F2E | 0x7F2F
3 | 0x7F30 | 0x7F31 | 0x7F32 | 0x7F33 | 0x7F34 | 0x7F35 | 0x7F36 | 0x7F37 | 0x7F38 | 0x7F39 | 0x7F3A | 0x7F3B | 0x7F3C | 0x7F3D | 0x7F3E | 0x7F3F
4 | 0x7F40 | 0x7F41 | 0x7F42 | 0x7F43 | 0x7F44 | 0x7F45 | 0x7F46 | 0x7F47 | 0x7F48 | 0x7F49 | 0x7F4A | 0x7F4B | 0x7F4C | 0x7F4D | 0x7F4E | 0x7F4F
5 | 0x7F50 | 0x7F51 | 0x7F52 | 0x7F53 | 0x7F54 | 0x7F55 | 0x7F56 | 0x7F57 | 0x7F58 | 0x7F59 | 0x7F5A | 0x7F5B | 0x7F5C | 0x7F5D | 0x7F5E | 0x7F5F
6 | 0x7F60 | 0x7F61 | 0x7F62 | 0x7F63 | 0x7F64 | 0x7F65 | 0x7F66 | 0x7F67 | 0x7F68 | 0x7F69 | 0x7F6A | 0x7F6B | 0x7F6C | 0x7F6D | 0x7F6E | 0x7F6F
7 | 0x7F70 | 0x7F71 | 0x7F72 | 0x7F73 | 0x7F74 | 0x7F75 | 0x7F76 | 0x7F77 | 0x7F78 | 0x7F79 | 0x7F7A | 0x7F7B | 0x7F7C | 0x7F7D | 0x7F7E | 0x7F7F
8 | 0x7F80 | 0x7F81 | 0x7F82 | 0x7F83 | 0x7F84 | 0x7F85 | 0x7F86 | 0x7F87 | 0x7F88 | 0x7F89 | 0x7F8A | 0x7F8B | 0x7F8C | 0x7F8D | 0x7F8E | 0x7F8F
9 | 0x7F90 | 0x7F91 | 0x7F92 | 0x7F93 | 0x7F94 | 0x7F95 | 0x7F96 | 0x7F97 | 0x7F98 | 0x7F99 | 0x7F9A | 0x7F9B | 0x7F9C | 0x7F9D | 0x7F9E | 0x7F9F
A | 0x7FA0 | 0x7FA1 | 0x7FA2 | 0x7FA3 | 0x7FA4 | 0x7FA5 | 0x7FA6 | 0x7FA7 | 0x7FA8 | 0x7FA9 | 0x7FAA | 0x7FAB | 0x7FAC | 0x7FAD | 0x7FAE | 0x7FAF
B | 0x7FB0 | 0x7FB1 | 0x7FB2 | 0x7FB3 | 0x7FB4 | 0x7FB5 | 0x7FB6 | 0x7FB7 | 0x7FB8 | 0x7FB9 | 0x7FBA | 0x7FBB | 0x7FBC | 0x7FBD | 0x7FBE | 0x7FBF
C | 0x7FC0 | 0x7FC1 | 0x7FC2 | 0x7FC3 | 0x7FC4 | 0x7FC5 | 0x7FC6 | 0x7FC7 | 0x7FC8 | 0x7FC9 | 0x7FCA | 0x7FCB | 0x7FCC | 0x7FCD | 0x7FCE | 0x7FCF
D | 0x7FD0 | 0x7FD1 | 0x7FD2 | 0x7FD3 | 0x7FD4 | 0x7FD5 | 0x7FD6 | 0x7FD7 | 0x7FD8 | 0x7FD9 | 0x7FDA | 0x7FDB | 0x7FDC | 0x7FDD | 0x7FDE | 0x7FDF
E | 0x7FE0 | 0x7FE1 | 0x7FE2 | 0x7FE3 | 0x7FE4 | 0x7FE5 | 0x7FE6 | 0x7FE7 | 0x7FE8 | 0x7FE9 | 0x7FEA | 0x7FEB | 0x7FEC | 0x7FED | 0x7FEE | 0x7FEF
F | 0x7FF0 | 0x7FF1 | 0x7FF2 | 0x7FF3 | 0x7FF4 | 0x7FF5 | 0x7FF6 | 0x7FF7 | 0x7FF8 | 0x7FF9 | 0x7FFA | 0x7FFB | 0x7FFC | 0x7FFD | 0x7FFE | 0x7FFF

## 0x8000-0x8FFF
| Lower Byte | [7 empty] | Upper Byte
0 | 0x8000 | 0x8001 | 0x8002 | 0x8003 | 0x8004 | 0x8005 | 0x8006 | 0x8007 | 0x8008 | 0x8009 | 0x800A | 0x800B | 0x800C | 0x800D | 0x800E | 0x800F
1 | 0x8010 | 0x8011 | 0x8012 | 0x8013 | 0x8014 | 0x8015 | 0x8016 | 0x8017 | 0x8018 | 0x8019 | 0x801A | 0x801B | 0x801C | 0x801D | 0x801E | 0x801F
2 | 0x8020 | 0x8021 | 0x8022 | 0x8023 | 0x8024 | 0x8025 | 0x8026 | 0x8027 | 0x8028 | 0x8029 | 0x802A | 0x802B | 0x802C | 0x802D | 0x802E | 0x802F
3 | 0x8030 | 0x8031 | 0x8032 | 0x8033 | 0x8034 | 0x8035 | 0x8036 | 0x8037 | 0x8038 | 0x8039 | 0x803A | 0x803B | 0x803C | 0x803D | 0x803E | 0x803F
4 | 0x8040 | 0x8041 | 0x8042 | 0x8043 | 0x8044 | 0x8045 | 0x8046 | 0x8047 | 0x8048 | 0x8049 | 0x804A | 0x804B | 0x804C | 0x804D | 0x804E | 0x804F
5 | 0x8050 | 0x8051 | 0x8052 | 0x8053 | 0x8054 | 0x8055 | 0x8056 | 0x8057 | 0x8058 | 0x8059 | 0x805A | 0x805B | 0x805C | 0x805D | 0x805E | 0x805F
6 | 0x8060 | 0x8061 | 0x8062 | 0x8063 | 0x8064 | 0x8065 | 0x8066 | 0x8067 | 0x8068 | 0x8069 | 0x806A | 0x806B | 0x806C | 0x806D | 0x806E | 0x806F
7 | 0x8070 | 0x8071 | 0x8072 | 0x8073 | 0x8074 | 0x8075 | 0x8076 | 0x8077 | 0x8078 | 0x8079 | 0x807A | 0x807B | 0x807C | 0x807D | 0x807E | 0x807F
8 | 0x8080 | 0x8081 | 0x8082 | 0x8083 | 0x8084 | 0x8085 | 0x8086 | 0x8087 | 0x8088 | 0x8089 | 0x808A | 0x808B | 0x808C | 0x808D | 0x808E | 0x808F
9 | 0x8090 | 0x8091 | 0x8092 | 0x8093 | 0x8094 | 0x8095 | 0x8096 | 0x8097 | 0x8098 | 0x8099 | 0x809A | 0x809B | 0x809C | 0x809D | 0x809E | 0x809F
A | 0x80A0 | 0x80A1 | 0x80A2 | 0x80A3 | 0x80A4 | 0x80A5 | 0x80A6 | 0x80A7 | 0x80A8 | 0x80A9 | 0x80AA | 0x80AB | 0x80AC | 0x80AD | 0x80AE | 0x80AF
B | 0x80B0 | 0x80B1 | 0x80B2 | 0x80B3 | 0x80B4 | 0x80B5 | 0x80B6 | 0x80B7 | 0x80B8 | 0x80B9 | 0x80BA | 0x80BB | 0x80BC | 0x80BD | 0x80BE | 0x80BF
C | 0x80C0 | 0x80C1 | 0x80C2 | 0x80C3 | 0x80C4 | 0x80C5 | 0x80C6 | 0x80C7 | 0x80C8 | 0x80C9 | 0x80CA | 0x80CB | 0x80CC | 0x80CD | 0x80CE | 0x80CF
D | 0x80D0 | 0x80D1 | 0x80D2 | 0x80D3 | 0x80D4 | 0x80D5 | 0x80D6 | 0x80D7 | 0x80D8 | 0x80D9 | 0x80DA | 0x80DB | 0x80DC | 0x80DD | 0x80DE | 0x80DF
E | 0x80E0 | 0x80E1 | 0x80E2 | 0x80E3 | 0x80E4 | 0x80E5 | 0x80E6 | 0x80E7 | 0x80E8 | 0x80E9 | 0x80EA | 0x80EB | 0x80EC | 0x80ED | 0x80EE | 0x80EF
F | 0x80F0 | 0x80F1 | 0x80F2 | 0x80F3 | 0x80F4 | 0x80F5 | 0x80F6 | 0x80F7 | 0x80F8 | 0x80F9 | 0x80FA | 0x80FB | 0x80FC | 0x80FD | 0x80FE | 0x80FF
0 | 0x8100 | 0x8101 | 0x8102 | 0x8103 | 0x8104 | 0x8105 | 0x8106 | 0x8107 | 0x8108 | 0x8109 | 0x810A | 0x810B | 0x810C | 0x810D | 0x810E | 0x810F
1 | 0x8110 | 0x8111 | 0x8112 | 0x8113 | 0x8114 | 0x8115 | 0x8116 | 0x8117 | 0x8118 | 0x8119 | 0x811A | 0x811B | 0x811C | 0x811D | 0x811E | 0x811F
2 | 0x8120 | 0x8121 | 0x8122 | 0x8123 | 0x8124 | 0x8125 | 0x8126 | 0x8127 | 0x8128 | 0x8129 | 0x812A | 0x812B | 0x812C | 0x812D | 0x812E | 0x812F
3 | 0x8130 | 0x8131 | 0x8132 | 0x8133 | 0x8134 | 0x8135 | 0x8136 | 0x8137 | 0x8138 | 0x8139 | 0x813A | 0x813B | 0x813C | 0x813D | 0x813E | 0x813F
4 | 0x8140 | 0x8141 | 0x8142 | 0x8143 | 0x8144 | 0x8145 | 0x8146 | 0x8147 | 0x8148 | 0x8149 | 0x814A | 0x814B | 0x814C | 0x814D | 0x814E | 0x814F
5 | 0x8150 | 0x8151 | 0x8152 | 0x8153 | 0x8154 | 0x8155 | 0x8156 | 0x8157 | 0x8158 | 0x8159 | 0x815A | 0x815B | 0x815C | 0x815D | 0x815E | 0x815F
6 | 0x8160 | 0x8161 | 0x8162 | 0x8163 | 0x8164 | 0x8165 | 0x8166 | 0x8167 | 0x8168 | 0x8169 | 0x816A | 0x816B | 0x816C | 0x816D | 0x816E | 0x816F
7 | 0x8170 | 0x8171 | 0x8172 | 0x8173 | 0x8174 | 0x8175 | 0x8176 | 0x8177 | 0x8178 | 0x8179 | 0x817A | 0x817B | 0x817C | 0x817D | 0x817E | 0x817F
8 | 0x8180 | 0x8181 | 0x8182 | 0x8183 | 0x8184 | 0x8185 | 0x8186 | 0x8187 | 0x8188 | 0x8189 | 0x818A | 0x818B | 0x818C | 0x818D | 0x818E | 0x818F
9 | 0x8190 | 0x8191 | 0x8192 | 0x8193 | 0x8194 | 0x8195 | 0x8196 | 0x8197 | 0x8198 | 0x8199 | 0x819A | 0x819B | 0x819C | 0x819D | 0x819E | 0x819F
A | 0x81A0 | 0x81A1 | 0x81A2 | 0x81A3 | 0x81A4 | 0x81A5 | 0x81A6 | 0x81A7 | 0x81A8 | 0x81A9 | 0x81AA | 0x81AB | 0x81AC | 0x81AD | 0x81AE | 0x81AF
B | 0x81B0 | 0x81B1 | 0x81B2 | 0x81B3 | 0x81B4 | 0x81B5 | 0x81B6 | 0x81B7 | 0x81B8 | 0x81B9 | 0x81BA | 0x81BB | 0x81BC | 0x81BD | 0x81BE | 0x81BF
C | 0x81C0 | 0x81C1 | 0x81C2 | 0x81C3 | 0x81C4 | 0x81C5 | 0x81C6 | 0x81C7 | 0x81C8 | 0x81C9 | 0x81CA | 0x81CB | 0x81CC | 0x81CD | 0x81CE | 0x81CF
D | 0x81D0 | 0x81D1 | 0x81D2 | 0x81D3 | 0x81D4 | 0x81D5 | 0x81D6 | 0x81D7 | 0x81D8 | 0x81D9 | 0x81DA | 0x81DB | 0x81DC | 0x81DD | 0x81DE | 0x81DF
E | 0x81E0 | 0x81E1 | 0x81E2 | 0x81E3 | 0x81E4 | 0x81E5 | 0x81E6 | 0x81E7 | 0x81E8 | 0x81E9 | 0x81EA | 0x81EB | 0x81EC | 0x81ED | 0x81EE | 0x81EF
F | 0x81F0 | 0x81F1 | 0x81F2 | 0x81F3 | 0x81F4 | 0x81F5 | 0x81F6 | 0x81F7 | 0x81F8 | 0x81F9 | 0x81FA | 0x81FB | 0x81FC | 0x81FD | 0x81FE | 0x81FF
0 | 0x8200 | 0x8201 | 0x8202 | 0x8203 | 0x8204 | 0x8205 | 0x8206 | 0x8207 | 0x8208 | 0x8209 | 0x820A | 0x820B | 0x820C | 0x820D | 0x820E | 0x820F
1 | 0x8210 | 0x8211 | 0x8212 | 0x8213 | 0x8214 | 0x8215 | 0x8216 | 0x8217 | 0x8218 | 0x8219 | 0x821A | 0x821B | 0x821C | 0x821D | 0x821E | 0x821F
2 | 0x8220 | 0x8221 | 0x8222 | 0x8223 | 0x8224 | 0x8225 | 0x8226 | 0x8227 | 0x8228 | 0x8229 | 0x822A | 0x822B | 0x822C | 0x822D | 0x822E | 0x822F
3 | 0x8230 | 0x8231 | 0x8232 | 0x8233 | 0x8234 | 0x8235 | 0x8236 | 0x8237 | 0x8238 | 0x8239 | 0x823A | 0x823B | 0x823C | 0x823D | 0x823E | 0x823F
4 | 0x8240 | 0x8241 | 0x8242 | 0x8243 | 0x8244 | 0x8245 | 0x8246 | 0x8247 | 0x8248 | 0x8249 | 0x824A | 0x824B | 0x824C | 0x824D | 0x824E | 0x824F
5 | 0x8250 | 0x8251 | 0x8252 | 0x8253 | 0x8254 | 0x8255 | 0x8256 | 0x8257 | 0x8258 | 0x8259 | 0x825A | 0x825B | 0x825C | 0x825D | 0x825E | 0x825F
6 | 0x8260 | 0x8261 | 0x8262 | 0x8263 | 0x8264 | 0x8265 | 0x8266 | 0x8267 | 0x8268 | 0x8269 | 0x826A | 0x826B | 0x826C | 0x826D | 0x826E | 0x826F
7 | 0x8270 | 0x8271 | 0x8272 | 0x8273 | 0x8274 | 0x8275 | 0x8276 | 0x8277 | 0x8278 | 0x8279 | 0x827A | 0x827B | 0x827C | 0x827D | 0x827E | 0x827F
8 | 0x8280 | 0x8281 | 0x8282 | 0x8283 | 0x8284 | 0x8285 | 0x8286 | 0x8287 | 0x8288 | 0x8289 | 0x828A | 0x828B | 0x828C | 0x828D | 0x828E | 0x828F
9 | 0x8290 | 0x8291 | 0x8292 | 0x8293 | 0x8294 | 0x8295 | 0x8296 | 0x8297 | 0x8298 | 0x8299 | 0x829A | 0x829B | 0x829C | 0x829D | 0x829E | 0x829F
A | 0x82A0 | 0x82A1 | 0x82A2 | 0x82A3 | 0x82A4 | 0x82A5 | 0x82A6 | 0x82A7 | 0x82A8 | 0x82A9 | 0x82AA | 0x82AB | 0x82AC | 0x82AD | 0x82AE | 0x82AF
B | 0x82B0 | 0x82B1 | 0x82B2 | 0x82B3 | 0x82B4 | 0x82B5 | 0x82B6 | 0x82B7 | 0x82B8 | 0x82B9 | 0x82BA | 0x82BB | 0x82BC | 0x82BD | 0x82BE | 0x82BF
C | 0x82C0 | 0x82C1 | 0x82C2 | 0x82C3 | 0x82C4 | 0x82C5 | 0x82C6 | 0x82C7 | 0x82C8 | 0x82C9 | 0x82CA | 0x82CB | 0x82CC | 0x82CD | 0x82CE | 0x82CF
D | 0x82D0 | 0x82D1 | 0x82D2 | 0x82D3 | 0x82D4 | 0x82D5 | 0x82D6 | 0x82D7 | 0x82D8 | 0x82D9 | 0x82DA | 0x82DB | 0x82DC | 0x82DD | 0x82DE | 0x82DF
E | 0x82E0 | 0x82E1 | 0x82E2 | 0x82E3 | 0x82E4 | 0x82E5 | 0x82E6 | 0x82E7 | 0x82E8 | 0x82E9 | 0x82EA | 0x82EB | 0x82EC | 0x82ED | 0x82EE | 0x82EF
F | 0x82F0 | 0x82F1 | 0x82F2 | 0x82F3 | 0x82F4 | 0x82F5 | 0x82F6 | 0x82F7 | 0x82F8 | 0x82F9 | 0x82FA | 0x82FB | 0x82FC | 0x82FD | 0x82FE | 0x82FF
0 | 0x8300 | 0x8301 | 0x8302 | 0x8303 | 0x8304 | 0x8305 | 0x8306 | 0x8307 | 0x8308 | 0x8309 | 0x830A | 0x830B | 0x830C | 0x830D | 0x830E | 0x830F
1 | 0x8310 | 0x8311 | 0x8312 | 0x8313 | 0x8314 | 0x8315 | 0x8316 | 0x8317 | 0x8318 | 0x8319 | 0x831A | 0x831B | 0x831C | 0x831D | 0x831E | 0x831F
2 | 0x8320 | 0x8321 | 0x8322 | 0x8323 | 0x8324 | 0x8325 | 0x8326 | 0x8327 | 0x8328 | 0x8329 | 0x832A | 0x832B | 0x832C | 0x832D | 0x832E | 0x832F
3 | 0x8330 | 0x8331 | 0x8332 | 0x8333 | 0x8334 | 0x8335 | 0x8336 | 0x8337 | 0x8338 | 0x8339 | 0x833A | 0x833B | 0x833C | 0x833D | 0x833E | 0x833F
4 | 0x8340 | 0x8341 | 0x8342 | 0x8343 | 0x8344 | 0x8345 | 0x8346 | 0x8347 | 0x8348 | 0x8349 | 0x834A | 0x834B | 0x834C | 0x834D | 0x834E | 0x834F
5 | 0x8350 | 0x8351 | 0x8352 | 0x8353 | 0x8354 | 0x8355 | 0x8356 | 0x8357 | 0x8358 | 0x8359 | 0x835A | 0x835B | 0x835C | 0x835D | 0x835E | 0x835F
6 | 0x8360 | 0x8361 | 0x8362 | 0x8363 | 0x8364 | 0x8365 | 0x8366 | 0x8367 | 0x8368 | 0x8369 | 0x836A | 0x836B | 0x836C | 0x836D | 0x836E | 0x836F
7 | 0x8370 | 0x8371 | 0x8372 | 0x8373 | 0x8374 | 0x8375 | 0x8376 | 0x8377 | 0x8378 | 0x8379 | 0x837A | 0x837B | 0x837C | 0x837D | 0x837E | 0x837F
8 | 0x8380 | 0x8381 | 0x8382 | 0x8383 | 0x8384 | 0x8385 | 0x8386 | 0x8387 | 0x8388 | 0x8389 | 0x838A | 0x838B | 0x838C | 0x838D | 0x838E | 0x838F
9 | 0x8390 | 0x8391 | 0x8392 | 0x8393 | 0x8394 | 0x8395 | 0x8396 | 0x8397 | 0x8398 | 0x8399 | 0x839A | 0x839B | 0x839C | 0x839D | 0x839E | 0x839F
A | 0x83A0 | 0x83A1 | 0x83A2 | 0x83A3 | 0x83A4 | 0x83A5 | 0x83A6 | 0x83A7 | 0x83A8 | 0x83A9 | 0x83AA | 0x83AB | 0x83AC | 0x83AD | 0x83AE | 0x83AF
B | 0x83B0 | 0x83B1 | 0x83B2 | 0x83B3 | 0x83B4 | 0x83B5 | 0x83B6 | 0x83B7 | 0x83B8 | 0x83B9 | 0x83BA | 0x83BB | 0x83BC | 0x83BD | 0x83BE | 0x83BF
C | 0x83C0 | 0x83C1 | 0x83C2 | 0x83C3 | 0x83C4 | 0x83C5 | 0x83C6 | 0x83C7 | 0x83C8 | 0x83C9 | 0x83CA | 0x83CB | 0x83CC | 0x83CD | 0x83CE | 0x83CF
D | 0x83D0 | 0x83D1 | 0x83D2 | 0x83D3 | 0x83D4 | 0x83D5 | 0x83D6 | 0x83D7 | 0x83D8 | 0x83D9 | 0x83DA | 0x83DB | 0x83DC | 0x83DD | 0x83DE | 0x83DF
E | 0x83E0 | 0x83E1 | 0x83E2 | 0x83E3 | 0x83E4 | 0x83E5 | 0x83E6 | 0x83E7 | 0x83E8 | 0x83E9 | 0x83EA | 0x83EB | 0x83EC | 0x83ED | 0x83EE | 0x83EF
F | 0x83F0 | 0x83F1 | 0x83F2 | 0x83F3 | 0x83F4 | 0x83F5 | 0x83F6 | 0x83F7 | 0x83F8 | 0x83F9 | 0x83FA | 0x83FB | 0x83FC | 0x83FD | 0x83FE | 0x83FF
0 | 0x8400 | 0x8401 | 0x8402 | 0x8403 | 0x8404 | 0x8405 | 0x8406 | 0x8407 | 0x8408 | 0x8409 | 0x840A | 0x840B | 0x840C | 0x840D | 0x840E | 0x840F
1 | 0x8410 | 0x8411 | 0x8412 | 0x8413 | 0x8414 | 0x8415 | 0x8416 | 0x8417 | 0x8418 | 0x8419 | 0x841A | 0x841B | 0x841C | 0x841D | 0x841E | 0x841F
2 | 0x8420 | 0x8421 | 0x8422 | 0x8423 | 0x8424 | 0x8425 | 0x8426 | 0x8427 | 0x8428 | 0x8429 | 0x842A | 0x842B | 0x842C | 0x842D | 0x842E | 0x842F
3 | 0x8430 | 0x8431 | 0x8432 | 0x8433 | 0x8434 | 0x8435 | 0x8436 | 0x8437 | 0x8438 | 0x8439 | 0x843A | 0x843B | 0x843C | 0x843D | 0x843E | 0x843F
4 | 0x8440 | 0x8441 | 0x8442 | 0x8443 | 0x8444 | 0x8445 | 0x8446 | 0x8447 | 0x8448 | 0x8449 | 0x844A | 0x844B | 0x844C | 0x844D | 0x844E | 0x844F
5 | 0x8450 | 0x8451 | 0x8452 | 0x8453 | 0x8454 | 0x8455 | 0x8456 | 0x8457 | 0x8458 | 0x8459 | 0x845A | 0x845B | 0x845C | 0x845D | 0x845E | 0x845F
6 | 0x8460 | 0x8461 | 0x8462 | 0x8463 | 0x8464 | 0x8465 | 0x8466 | 0x8467 | 0x8468 | 0x8469 | 0x846A | 0x846B | 0x846C | 0x846D | 0x846E | 0x846F
7 | 0x8470 | 0x8471 | 0x8472 | 0x8473 | 0x8474 | 0x8475 | 0x8476 | 0x8477 | 0x8478 | 0x8479 | 0x847A | 0x847B | 0x847C | 0x847D | 0x847E | 0x847F
8 | 0x8480 | 0x8481 | 0x8482 | 0x8483 | 0x8484 | 0x8485 | 0x8486 | 0x8487 | 0x8488 | 0x8489 | 0x848A | 0x848B | 0x848C | 0x848D | 0x848E | 0x848F
9 | 0x8490 | 0x8491 | 0x8492 | 0x8493 | 0x8494 | 0x8495 | 0x8496 | 0x8497 | 0x8498 | 0x8499 | 0x849A | 0x849B | 0x849C | 0x849D | 0x849E | 0x849F
A | 0x84A0 | 0x84A1 | 0x84A2 | 0x84A3 | 0x84A4 | 0x84A5 | 0x84A6 | 0x84A7 | 0x84A8 | 0x84A9 | 0x84AA | 0x84AB | 0x84AC | 0x84AD | 0x84AE | 0x84AF
B | 0x84B0 | 0x84B1 | 0x84B2 | 0x84B3 | 0x84B4 | 0x84B5 | 0x84B6 | 0x84B7 | 0x84B8 | 0x84B9 | 0x84BA | 0x84BB | 0x84BC | 0x84BD | 0x84BE | 0x84BF
C | 0x84C0 | 0x84C1 | 0x84C2 | 0x84C3 | 0x84C4 | 0x84C5 | 0x84C6 | 0x84C7 | 0x84C8 | 0x84C9 | 0x84CA | 0x84CB | 0x84CC | 0x84CD | 0x84CE | 0x84CF
D | 0x84D0 | 0x84D1 | 0x84D2 | 0x84D3 | 0x84D4 | 0x84D5 | 0x84D6 | 0x84D7 | 0x84D8 | 0x84D9 | 0x84DA | 0x84DB | 0x84DC | 0x84DD | 0x84DE | 0x84DF
E | 0x84E0 | 0x84E1 | 0x84E2 | 0x84E3 | 0x84E4 | 0x84E5 | 0x84E6 | 0x84E7 | 0x84E8 | 0x84E9 | 0x84EA | 0x84EB | 0x84EC | 0x84ED | 0x84EE | 0x84EF
F | 0x84F0 | 0x84F1 | 0x84F2 | 0x84F3 | 0x84F4 | 0x84F5 | 0x84F6 | 0x84F7 | 0x84F8 | 0x84F9 | 0x84FA | 0x84FB | 0x84FC | 0x84FD | 0x84FE | 0x84FF
0 | 0x8500 | 0x8501 | 0x8502 | 0x8503 | 0x8504 | 0x8505 | 0x8506 | 0x8507 | 0x8508 | 0x8509 | 0x850A | 0x850B | 0x850C | 0x850D | 0x850E | 0x850F
1 | 0x8510 | 0x8511 | 0x8512 | 0x8513 | 0x8514 | 0x8515 | 0x8516 | 0x8517 | 0x8518 | 0x8519 | 0x851A | 0x851B | 0x851C | 0x851D | 0x851E | 0x851F
2 | 0x8520 | 0x8521 | 0x8522 | 0x8523 | 0x8524 | 0x8525 | 0x8526 | 0x8527 | 0x8528 | 0x8529 | 0x852A | 0x852B | 0x852C | 0x852D | 0x852E | 0x852F
3 | 0x8530 | 0x8531 | 0x8532 | 0x8533 | 0x8534 | 0x8535 | 0x8536 | 0x8537 | 0x8538 | 0x8539 | 0x853A | 0x853B | 0x853C | 0x853D | 0x853E | 0x853F
4 | 0x8540 | 0x8541 | 0x8542 | 0x8543 | 0x8544 | 0x8545 | 0x8546 | 0x8547 | 0x8548 | 0x8549 | 0x854A | 0x854B | 0x854C | 0x854D | 0x854E | 0x854F
5 | 0x8550 | 0x8551 | 0x8552 | 0x8553 | 0x8554 | 0x8555 | 0x8556 | 0x8557 | 0x8558 | 0x8559 | 0x855A | 0x855B | 0x855C | 0x855D | 0x855E | 0x855F
6 | 0x8560 | 0x8561 | 0x8562 | 0x8563 | 0x8564 | 0x8565 | 0x8566 | 0x8567 | 0x8568 | 0x8569 | 0x856A | 0x856B | 0x856C | 0x856D | 0x856E | 0x856F
7 | 0x8570 | 0x8571 | 0x8572 | 0x8573 | 0x8574 | 0x8575 | 0x8576 | 0x8577 | 0x8578 | 0x8579 | 0x857A | 0x857B | 0x857C | 0x857D | 0x857E | 0x857F
8 | 0x8580 | 0x8581 | 0x8582 | 0x8583 | 0x8584 | 0x8585 | 0x8586 | 0x8587 | 0x8588 | 0x8589 | 0x858A | 0x858B | 0x858C | 0x858D | 0x858E | 0x858F
9 | 0x8590 | 0x8591 | 0x8592 | 0x8593 | 0x8594 | 0x8595 | 0x8596 | 0x8597 | 0x8598 | 0x8599 | 0x859A | 0x859B | 0x859C | 0x859D | 0x859E | 0x859F
A | 0x85A0 | 0x85A1 | 0x85A2 | 0x85A3 | 0x85A4 | 0x85A5 | 0x85A6 | 0x85A7 | 0x85A8 | 0x85A9 | 0x85AA | 0x85AB | 0x85AC | 0x85AD | 0x85AE | 0x85AF
B | 0x85B0 | 0x85B1 | 0x85B2 | 0x85B3 | 0x85B4 | 0x85B5 | 0x85B6 | 0x85B7 | 0x85B8 | 0x85B9 | 0x85BA | 0x85BB | 0x85BC | 0x85BD | 0x85BE | 0x85BF
C | 0x85C0 | 0x85C1 | 0x85C2 | 0x85C3 | 0x85C4 | 0x85C5 | 0x85C6 | 0x85C7 | 0x85C8 | 0x85C9 | 0x85CA | 0x85CB | 0x85CC | 0x85CD | 0x85CE | 0x85CF
D | 0x85D0 | 0x85D1 | 0x85D2 | 0x85D3 | 0x85D4 | 0x85D5 | 0x85D6 | 0x85D7 | 0x85D8 | 0x85D9 | 0x85DA | 0x85DB | 0x85DC | 0x85DD | 0x85DE | 0x85DF
E | 0x85E0 | 0x85E1 | 0x85E2 | 0x85E3 | 0x85E4 | 0x85E5 | 0x85E6 | 0x85E7 | 0x85E8 | 0x85E9 | 0x85EA | 0x85EB | 0x85EC | 0x85ED | 0x85EE | 0x85EF
F | 0x85F0 | 0x85F1 | 0x85F2 | 0x85F3 | 0x85F4 | 0x85F5 | 0x85F6 | 0x85F7 | 0x85F8 | 0x85F9 | 0x85FA | 0x85FB | 0x85FC | 0x85FD | 0x85FE | 0x85FF
0 | 0x8600 | 0x8601 | 0x8602 | 0x8603 | 0x8604 | 0x8605 | 0x8606 | 0x8607 | 0x8608 | 0x8609 | 0x860A | 0x860B | 0x860C | 0x860D | 0x860E | 0x860F
1 | 0x8610 | 0x8611 | 0x8612 | 0x8613 | 0x8614 | 0x8615 | 0x8616 | 0x8617 | 0x8618 | 0x8619 | 0x861A | 0x861B | 0x861C | 0x861D | 0x861E | 0x861F
2 | 0x8620 | 0x8621 | 0x8622 | 0x8623 | 0x8624 | 0x8625 | 0x8626 | 0x8627 | 0x8628 | 0x8629 | 0x862A | 0x862B | 0x862C | 0x862D | 0x862E | 0x862F
3 | 0x8630 | 0x8631 | 0x8632 | 0x8633 | 0x8634 | 0x8635 | 0x8636 | 0x8637 | 0x8638 | 0x8639 | 0x863A | 0x863B | 0x863C | 0x863D | 0x863E | 0x863F
4 | 0x8640 | 0x8641 | 0x8642 | 0x8643 | 0x8644 | 0x8645 | 0x8646 | 0x8647 | 0x8648 | 0x8649 | 0x864A | 0x864B | 0x864C | 0x864D | 0x864E | 0x864F
5 | 0x8650 | 0x8651 | 0x8652 | 0x8653 | 0x8654 | 0x8655 | 0x8656 | 0x8657 | 0x8658 | 0x8659 | 0x865A | 0x865B | 0x865C | 0x865D | 0x865E | 0x865F
6 | 0x8660 | 0x8661 | 0x8662 | 0x8663 | 0x8664 | 0x8665 | 0x8666 | 0x8667 | 0x8668 | 0x8669 | 0x866A | 0x866B | 0x866C | 0x866D | 0x866E | 0x866F
7 | 0x8670 | 0x8671 | 0x8672 | 0x8673 | 0x8674 | 0x8675 | 0x8676 | 0x8677 | 0x8678 | 0x8679 | 0x867A | 0x867B | 0x867C | 0x867D | 0x867E | 0x867F
8 | 0x8680 | 0x8681 | 0x8682 | 0x8683 | 0x8684 | 0x8685 | 0x8686 | 0x8687 | 0x8688 | 0x8689 | 0x868A | 0x868B | 0x868C | 0x868D | 0x868E | 0x868F
9 | 0x8690 | 0x8691 | 0x8692 | 0x8693 | 0x8694 | 0x8695 | 0x8696 | 0x8697 | 0x8698 | 0x8699 | 0x869A | 0x869B | 0x869C | 0x869D | 0x869E | 0x869F
A | 0x86A0 | 0x86A1 | 0x86A2 | 0x86A3 | 0x86A4 | 0x86A5 | 0x86A6 | 0x86A7 | 0x86A8 | 0x86A9 | 0x86AA | 0x86AB | 0x86AC | 0x86AD | 0x86AE | 0x86AF
B | 0x86B0 | 0x86B1 | 0x86B2 | 0x86B3 | 0x86B4 | 0x86B5 | 0x86B6 | 0x86B7 | 0x86B8 | 0x86B9 | 0x86BA | 0x86BB | 0x86BC | 0x86BD | 0x86BE | 0x86BF
C | 0x86C0 | 0x86C1 | 0x86C2 | 0x86C3 | 0x86C4 | 0x86C5 | 0x86C6 | 0x86C7 | 0x86C8 | 0x86C9 | 0x86CA | 0x86CB | 0x86CC | 0x86CD | 0x86CE | 0x86CF
D | 0x86D0 | 0x86D1 | 0x86D2 | 0x86D3 | 0x86D4 | 0x86D5 | 0x86D6 | 0x86D7 | 0x86D8 | 0x86D9 | 0x86DA | 0x86DB | 0x86DC | 0x86DD | 0x86DE | 0x86DF
E | 0x86E0 | 0x86E1 | 0x86E2 | 0x86E3 | 0x86E4 | 0x86E5 | 0x86E6 | 0x86E7 | 0x86E8 | 0x86E9 | 0x86EA | 0x86EB | 0x86EC | 0x86ED | 0x86EE | 0x86EF
F | 0x86F0 | 0x86F1 | 0x86F2 | 0x86F3 | 0x86F4 | 0x86F5 | 0x86F6 | 0x86F7 | 0x86F8 | 0x86F9 | 0x86FA | 0x86FB | 0x86FC | 0x86FD | 0x86FE | 0x86FF
0 | 0x8700 | 0x8701 | 0x8702 | 0x8703 | 0x8704 | 0x8705 | 0x8706 | 0x8707 | 0x8708 | 0x8709 | 0x870A | 0x870B | 0x870C | 0x870D | 0x870E | 0x870F
1 | 0x8710 | 0x8711 | 0x8712 | 0x8713 | 0x8714 | 0x8715 | 0x8716 | 0x8717 | 0x8718 | 0x8719 | 0x871A | 0x871B | 0x871C | 0x871D | 0x871E | 0x871F
2 | 0x8720 | 0x8721 | 0x8722 | 0x8723 | 0x8724 | 0x8725 | 0x8726 | 0x8727 | 0x8728 | 0x8729 | 0x872A | 0x872B | 0x872C | 0x872D | 0x872E | 0x872F
3 | 0x8730 | 0x8731 | 0x8732 | 0x8733 | 0x8734 | 0x8735 | 0x8736 | 0x8737 | 0x8738 | 0x8739 | 0x873A | 0x873B | 0x873C | 0x873D | 0x873E | 0x873F
4 | 0x8740 | 0x8741 | 0x8742 | 0x8743 | 0x8744 | 0x8745 | 0x8746 | 0x8747 | 0x8748 | 0x8749 | 0x874A | 0x874B | 0x874C | 0x874D | 0x874E | 0x874F
5 | 0x8750 | 0x8751 | 0x8752 | 0x8753 | 0x8754 | 0x8755 | 0x8756 | 0x8757 | 0x8758 | 0x8759 | 0x875A | 0x875B | 0x875C | 0x875D | 0x875E | 0x875F
6 | 0x8760 | 0x8761 | 0x8762 | 0x8763 | 0x8764 | 0x8765 | 0x8766 | 0x8767 | 0x8768 | 0x8769 | 0x876A | 0x876B | 0x876C | 0x876D | 0x876E | 0x876F
7 | 0x8770 | 0x8771 | 0x8772 | 0x8773 | 0x8774 | 0x8775 | 0x8776 | 0x8777 | 0x8778 | 0x8779 | 0x877A | 0x877B | 0x877C | 0x877D | 0x877E | 0x877F
8 | 0x8780 | 0x8781 | 0x8782 | 0x8783 | 0x8784 | 0x8785 | 0x8786 | 0x8787 | 0x8788 | 0x8789 | 0x878A | 0x878B | 0x878C | 0x878D | 0x878E | 0x878F
9 | 0x8790 | 0x8791 | 0x8792 | 0x8793 | 0x8794 | 0x8795 | 0x8796 | 0x8797 | 0x8798 | 0x8799 | 0x879A | 0x879B | 0x879C | 0x879D | 0x879E | 0x879F
A | 0x87A0 | 0x87A1 | 0x87A2 | 0x87A3 | 0x87A4 | 0x87A5 | 0x87A6 | 0x87A7 | 0x87A8 | 0x87A9 | 0x87AA | 0x87AB | 0x87AC | 0x87AD | 0x87AE | 0x87AF
B | 0x87B0 | 0x87B1 | 0x87B2 | 0x87B3 | 0x87B4 | 0x87B5 | 0x87B6 | 0x87B7 | 0x87B8 | 0x87B9 | 0x87BA | 0x87BB | 0x87BC | 0x87BD | 0x87BE | 0x87BF
C | 0x87C0 | 0x87C1 | 0x87C2 | 0x87C3 | 0x87C4 | 0x87C5 | 0x87C6 | 0x87C7 | 0x87C8 | 0x87C9 | 0x87CA | 0x87CB | 0x87CC | 0x87CD | 0x87CE | 0x87CF
D | 0x87D0 | 0x87D1 | 0x87D2 | 0x87D3 | 0x87D4 | 0x87D5 | 0x87D6 | 0x87D7 | 0x87D8 | 0x87D9 | 0x87DA | 0x87DB | 0x87DC | 0x87DD | 0x87DE | 0x87DF
E | 0x87E0 | 0x87E1 | 0x87E2 | 0x87E3 | 0x87E4 | 0x87E5 | 0x87E6 | 0x87E7 | 0x87E8 | 0x87E9 | 0x87EA | 0x87EB | 0x87EC | 0x87ED | 0x87EE | 0x87EF
F | 0x87F0 | 0x87F1 | 0x87F2 | 0x87F3 | 0x87F4 | 0x87F5 | 0x87F6 | 0x87F7 | 0x87F8 | 0x87F9 | 0x87FA | 0x87FB | 0x87FC | 0x87FD | 0x87FE | 0x87FF
0 | 0x8800 | 0x8801 | 0x8802 | 0x8803 | 0x8804 | 0x8805 | 0x8806 | 0x8807 | 0x8808 | 0x8809 | 0x880A | 0x880B | 0x880C | 0x880D | 0x880E | 0x880F
1 | 0x8810 | 0x8811 | 0x8812 | 0x8813 | 0x8814 | 0x8815 | 0x8816 | 0x8817 | 0x8818 | 0x8819 | 0x881A | 0x881B | 0x881C | 0x881D | 0x881E | 0x881F
2 | 0x8820 | 0x8821 | 0x8822 | 0x8823 | 0x8824 | 0x8825 | 0x8826 | 0x8827 | 0x8828 | 0x8829 | 0x882A | 0x882B | 0x882C | 0x882D | 0x882E | 0x882F
3 | 0x8830 | 0x8831 | 0x8832 | 0x8833 | 0x8834 | 0x8835 | 0x8836 | 0x8837 | 0x8838 | 0x8839 | 0x883A | 0x883B | 0x883C | 0x883D | 0x883E | 0x883F
4 | 0x8840 | 0x8841 | 0x8842 | 0x8843 | 0x8844 | 0x8845 | 0x8846 | 0x8847 | 0x8848 | 0x8849 | 0x884A | 0x884B | 0x884C | 0x884D | 0x884E | 0x884F
5 | 0x8850 | 0x8851 | 0x8852 | 0x8853 | 0x8854 | 0x8855 | 0x8856 | 0x8857 | 0x8858 | 0x8859 | 0x885A | 0x885B | 0x885C | 0x885D | 0x885E | 0x885F
6 | 0x8860 | 0x8861 | 0x8862 | 0x8863 | 0x8864 | 0x8865 | 0x8866 | 0x8867 | 0x8868 | 0x8869 | 0x886A | 0x886B | 0x886C | 0x886D | 0x886E | 0x886F
7 | 0x8870 | 0x8871 | 0x8872 | 0x8873 | 0x8874 | 0x8875 | 0x8876 | 0x8877 | 0x8878 | 0x8879 | 0x887A | 0x887B | 0x887C | 0x887D | 0x887E | 0x887F
8 | 0x8880 | 0x8881 | 0x8882 | 0x8883 | 0x8884 | 0x8885 | 0x8886 | 0x8887 | 0x8888 | 0x8889 | 0x888A | 0x888B | 0x888C | 0x888D | 0x888E | 0x888F
9 | 0x8890 | 0x8891 | 0x8892 | 0x8893 | 0x8894 | 0x8895 | 0x8896 | 0x8897 | 0x8898 | 0x8899 | 0x889A | 0x889B | 0x889C | 0x889D | 0x889E | 0x889F
A | 0x88A0 | 0x88A1 | 0x88A2 | 0x88A3 | 0x88A4 | 0x88A5 | 0x88A6 | 0x88A7 | 0x88A8 | 0x88A9 | 0x88AA | 0x88AB | 0x88AC | 0x88AD | 0x88AE | 0x88AF
B | 0x88B0 | 0x88B1 | 0x88B2 | 0x88B3 | 0x88B4 | 0x88B5 | 0x88B6 | 0x88B7 | 0x88B8 | 0x88B9 | 0x88BA | 0x88BB | 0x88BC | 0x88BD | 0x88BE | 0x88BF
C | 0x88C0 | 0x88C1 | 0x88C2 | 0x88C3 | 0x88C4 | 0x88C5 | 0x88C6 | 0x88C7 | 0x88C8 | 0x88C9 | 0x88CA | 0x88CB | 0x88CC | 0x88CD | 0x88CE | 0x88CF
D | 0x88D0 | 0x88D1 | 0x88D2 | 0x88D3 | 0x88D4 | 0x88D5 | 0x88D6 | 0x88D7 | 0x88D8 | 0x88D9 | 0x88DA | 0x88DB | 0x88DC | 0x88DD | 0x88DE | 0x88DF
E | 0x88E0 | 0x88E1 | 0x88E2 | 0x88E3 | 0x88E4 | 0x88E5 | 0x88E6 | 0x88E7 | 0x88E8 | 0x88E9 | 0x88EA | 0x88EB | 0x88EC | 0x88ED | 0x88EE | 0x88EF
F | 0x88F0 | 0x88F1 | 0x88F2 | 0x88F3 | 0x88F4 | 0x88F5 | 0x88F6 | 0x88F7 | 0x88F8 | 0x88F9 | 0x88FA | 0x88FB | 0x88FC | 0x88FD | 0x88FE | 0x88FF
0 | 0x8900 | 0x8901 | 0x8902 | 0x8903 | 0x8904 | 0x8905 | 0x8906 | 0x8907 | 0x8908 | 0x8909 | 0x890A | 0x890B | 0x890C | 0x890D | 0x890E | 0x890F
1 | 0x8910 | 0x8911 | 0x8912 | 0x8913 | 0x8914 | 0x8915 | 0x8916 | 0x8917 | 0x8918 | 0x8919 | 0x891A | 0x891B | 0x891C | 0x891D | 0x891E | 0x891F
2 | 0x8920 | 0x8921 | 0x8922 | 0x8923 | 0x8924 | 0x8925 | 0x8926 | 0x8927 | 0x8928 | 0x8929 | 0x892A | 0x892B | 0x892C | 0x892D | 0x892E | 0x892F
3 | 0x8930 | 0x8931 | 0x8932 | 0x8933 | 0x8934 | 0x8935 | 0x8936 | 0x8937 | 0x8938 | 0x8939 | 0x893A | 0x893B | 0x893C | 0x893D | 0x893E | 0x893F
4 | 0x8940 | 0x8941 | 0x8942 | 0x8943 | 0x8944 | 0x8945 | 0x8946 | 0x8947 | 0x8948 | 0x8949 | 0x894A | 0x894B | 0x894C | 0x894D | 0x894E | 0x894F
5 | 0x8950 | 0x8951 | 0x8952 | 0x8953 | 0x8954 | 0x8955 | 0x8956 | 0x8957 | 0x8958 | 0x8959 | 0x895A | 0x895B | 0x895C | 0x895D | 0x895E | 0x895F
6 | 0x8960 | 0x8961 | 0x8962 | 0x8963 | 0x8964 | 0x8965 | 0x8966 | 0x8967 | 0x8968 | 0x8969 | 0x896A | 0x896B | 0x896C | 0x896D | 0x896E | 0x896F
7 | 0x8970 | 0x8971 | 0x8972 | 0x8973 | 0x8974 | 0x8975 | 0x8976 | 0x8977 | 0x8978 | 0x8979 | 0x897A | 0x897B | 0x897C | 0x897D | 0x897E | 0x897F
8 | 0x8980 | 0x8981 | 0x8982 | 0x8983 | 0x8984 | 0x8985 | 0x8986 | 0x8987 | 0x8988 | 0x8989 | 0x898A | 0x898B | 0x898C | 0x898D | 0x898E | 0x898F
9 | 0x8990 | 0x8991 | 0x8992 | 0x8993 | 0x8994 | 0x8995 | 0x8996 | 0x8997 | 0x8998 | 0x8999 | 0x899A | 0x899B | 0x899C | 0x899D | 0x899E | 0x899F
A | 0x89A0 | 0x89A1 | 0x89A2 | 0x89A3 | 0x89A4 | 0x89A5 | 0x89A6 | 0x89A7 | 0x89A8 | 0x89A9 | 0x89AA | 0x89AB | 0x89AC | 0x89AD | 0x89AE | 0x89AF
B | 0x89B0 | 0x89B1 | 0x89B2 | 0x89B3 | 0x89B4 | 0x89B5 | 0x89B6 | 0x89B7 | 0x89B8 | 0x89B9 | 0x89BA | 0x89BB | 0x89BC | 0x89BD | 0x89BE | 0x89BF
C | 0x89C0 | 0x89C1 | 0x89C2 | 0x89C3 | 0x89C4 | 0x89C5 | 0x89C6 | 0x89C7 | 0x89C8 | 0x89C9 | 0x89CA | 0x89CB | 0x89CC | 0x89CD | 0x89CE | 0x89CF
D | 0x89D0 | 0x89D1 | 0x89D2 | 0x89D3 | 0x89D4 | 0x89D5 | 0x89D6 | 0x89D7 | 0x89D8 | 0x89D9 | 0x89DA | 0x89DB | 0x89DC | 0x89DD | 0x89DE | 0x89DF
E | 0x89E0 | 0x89E1 | 0x89E2 | 0x89E3 | 0x89E4 | 0x89E5 | 0x89E6 | 0x89E7 | 0x89E8 | 0x89E9 | 0x89EA | 0x89EB | 0x89EC | 0x89ED | 0x89EE | 0x89EF
F | 0x89F0 | 0x89F1 | 0x89F2 | 0x89F3 | 0x89F4 | 0x89F5 | 0x89F6 | 0x89F7 | 0x89F8 | 0x89F9 | 0x89FA | 0x89FB | 0x89FC | 0x89FD | 0x89FE | 0x89FF
0 | 0x8A00 | 0x8A01 | 0x8A02 | 0x8A03 | 0x8A04 | 0x8A05 | 0x8A06 | 0x8A07 | 0x8A08 | 0x8A09 | 0x8A0A | 0x8A0B | 0x8A0C | 0x8A0D | 0x8A0E | 0x8A0F
1 | 0x8A10 | 0x8A11 | 0x8A12 | 0x8A13 | 0x8A14 | 0x8A15 | 0x8A16 | 0x8A17 | 0x8A18 | 0x8A19 | 0x8A1A | 0x8A1B | 0x8A1C | 0x8A1D | 0x8A1E | 0x8A1F
2 | 0x8A20 | 0x8A21 | 0x8A22 | 0x8A23 | 0x8A24 | 0x8A25 | 0x8A26 | 0x8A27 | 0x8A28 | 0x8A29 | 0x8A2A | 0x8A2B | 0x8A2C | 0x8A2D | 0x8A2E | 0x8A2F
3 | 0x8A30 | 0x8A31 | 0x8A32 | 0x8A33 | 0x8A34 | 0x8A35 | 0x8A36 | 0x8A37 | 0x8A38 | 0x8A39 | 0x8A3A | 0x8A3B | 0x8A3C | 0x8A3D | 0x8A3E | 0x8A3F
4 | 0x8A40 | 0x8A41 | 0x8A42 | 0x8A43 | 0x8A44 | 0x8A45 | 0x8A46 | 0x8A47 | 0x8A48 | 0x8A49 | 0x8A4A | 0x8A4B | 0x8A4C | 0x8A4D | 0x8A4E | 0x8A4F
5 | 0x8A50 | 0x8A51 | 0x8A52 | 0x8A53 | 0x8A54 | 0x8A55 | 0x8A56 | 0x8A57 | 0x8A58 | 0x8A59 | 0x8A5A | 0x8A5B | 0x8A5C | 0x8A5D | 0x8A5E | 0x8A5F
6 | 0x8A60 | 0x8A61 | 0x8A62 | 0x8A63 | 0x8A64 | 0x8A65 | 0x8A66 | 0x8A67 | 0x8A68 | 0x8A69 | 0x8A6A | 0x8A6B | 0x8A6C | 0x8A6D | 0x8A6E | 0x8A6F
7 | 0x8A70 | 0x8A71 | 0x8A72 | 0x8A73 | 0x8A74 | 0x8A75 | 0x8A76 | 0x8A77 | 0x8A78 | 0x8A79 | 0x8A7A | 0x8A7B | 0x8A7C | 0x8A7D | 0x8A7E | 0x8A7F
8 | 0x8A80 | 0x8A81 | 0x8A82 | 0x8A83 | 0x8A84 | 0x8A85 | 0x8A86 | 0x8A87 | 0x8A88 | 0x8A89 | 0x8A8A | 0x8A8B | 0x8A8C | 0x8A8D | 0x8A8E | 0x8A8F
9 | 0x8A90 | 0x8A91 | 0x8A92 | 0x8A93 | 0x8A94 | 0x8A95 | 0x8A96 | 0x8A97 | 0x8A98 | 0x8A99 | 0x8A9A | 0x8A9B | 0x8A9C | 0x8A9D | 0x8A9E | 0x8A9F
A | 0x8AA0 | 0x8AA1 | 0x8AA2 | 0x8AA3 | 0x8AA4 | 0x8AA5 | 0x8AA6 | 0x8AA7 | 0x8AA8 | 0x8AA9 | 0x8AAA | 0x8AAB | 0x8AAC | 0x8AAD | 0x8AAE | 0x8AAF
B | 0x8AB0 | 0x8AB1 | 0x8AB2 | 0x8AB3 | 0x8AB4 | 0x8AB5 | 0x8AB6 | 0x8AB7 | 0x8AB8 | 0x8AB9 | 0x8ABA | 0x8ABB | 0x8ABC | 0x8ABD | 0x8ABE | 0x8ABF
C | 0x8AC0 | 0x8AC1 | 0x8AC2 | 0x8AC3 | 0x8AC4 | 0x8AC5 | 0x8AC6 | 0x8AC7 | 0x8AC8 | 0x8AC9 | 0x8ACA | 0x8ACB | 0x8ACC | 0x8ACD | 0x8ACE | 0x8ACF
D | 0x8AD0 | 0x8AD1 | 0x8AD2 | 0x8AD3 | 0x8AD4 | 0x8AD5 | 0x8AD6 | 0x8AD7 | 0x8AD8 | 0x8AD9 | 0x8ADA | 0x8ADB | 0x8ADC | 0x8ADD | 0x8ADE | 0x8ADF
E | 0x8AE0 | 0x8AE1 | 0x8AE2 | 0x8AE3 | 0x8AE4 | 0x8AE5 | 0x8AE6 | 0x8AE7 | 0x8AE8 | 0x8AE9 | 0x8AEA | 0x8AEB | 0x8AEC | 0x8AED | 0x8AEE | 0x8AEF
F | 0x8AF0 | 0x8AF1 | 0x8AF2 | 0x8AF3 | 0x8AF4 | 0x8AF5 | 0x8AF6 | 0x8AF7 | 0x8AF8 | 0x8AF9 | 0x8AFA | 0x8AFB | 0x8AFC | 0x8AFD | 0x8AFE | 0x8AFF
0 | 0x8B00 | 0x8B01 | 0x8B02 | 0x8B03 | 0x8B04 | 0x8B05 | 0x8B06 | 0x8B07 | 0x8B08 | 0x8B09 | 0x8B0A | 0x8B0B | 0x8B0C | 0x8B0D | 0x8B0E | 0x8B0F
1 | 0x8B10 | 0x8B11 | 0x8B12 | 0x8B13 | 0x8B14 | 0x8B15 | 0x8B16 | 0x8B17 | 0x8B18 | 0x8B19 | 0x8B1A | 0x8B1B | 0x8B1C | 0x8B1D | 0x8B1E | 0x8B1F
2 | 0x8B20 | 0x8B21 | 0x8B22 | 0x8B23 | 0x8B24 | 0x8B25 | 0x8B26 | 0x8B27 | 0x8B28 | 0x8B29 | 0x8B2A | 0x8B2B | 0x8B2C | 0x8B2D | 0x8B2E | 0x8B2F
3 | 0x8B30 | 0x8B31 | 0x8B32 | 0x8B33 | 0x8B34 | 0x8B35 | 0x8B36 | 0x8B37 | 0x8B38 | 0x8B39 | 0x8B3A | 0x8B3B | 0x8B3C | 0x8B3D | 0x8B3E | 0x8B3F
4 | 0x8B40 | 0x8B41 | 0x8B42 | 0x8B43 | 0x8B44 | 0x8B45 | 0x8B46 | 0x8B47 | 0x8B48 | 0x8B49 | 0x8B4A | 0x8B4B | 0x8B4C | 0x8B4D | 0x8B4E | 0x8B4F
5 | 0x8B50 | 0x8B51 | 0x8B52 | 0x8B53 | 0x8B54 | 0x8B55 | 0x8B56 | 0x8B57 | 0x8B58 | 0x8B59 | 0x8B5A | 0x8B5B | 0x8B5C | 0x8B5D | 0x8B5E | 0x8B5F
6 | 0x8B60 | 0x8B61 | 0x8B62 | 0x8B63 | 0x8B64 | 0x8B65 | 0x8B66 | 0x8B67 | 0x8B68 | 0x8B69 | 0x8B6A | 0x8B6B | 0x8B6C | 0x8B6D | 0x8B6E | 0x8B6F
7 | 0x8B70 | 0x8B71 | 0x8B72 | 0x8B73 | 0x8B74 | 0x8B75 | 0x8B76 | 0x8B77 | 0x8B78 | 0x8B79 | 0x8B7A | 0x8B7B | 0x8B7C | 0x8B7D | 0x8B7E | 0x8B7F
8 | 0x8B80 | 0x8B81 | 0x8B82 | 0x8B83 | 0x8B84 | 0x8B85 | 0x8B86 | 0x8B87 | 0x8B88 | 0x8B89 | 0x8B8A | 0x8B8B | 0x8B8C | 0x8B8D | 0x8B8E | 0x8B8F
9 | 0x8B90 | 0x8B91 | 0x8B92 | 0x8B93 | 0x8B94 | 0x8B95 | 0x8B96 | 0x8B97 | 0x8B98 | 0x8B99 | 0x8B9A | 0x8B9B | 0x8B9C | 0x8B9D | 0x8B9E | 0x8B9F
A | 0x8BA0 | 0x8BA1 | 0x8BA2 | 0x8BA3 | 0x8BA4 | 0x8BA5 | 0x8BA6 | 0x8BA7 | 0x8BA8 | 0x8BA9 | 0x8BAA | 0x8BAB | 0x8BAC | 0x8BAD | 0x8BAE | 0x8BAF
B | 0x8BB0 | 0x8BB1 | 0x8BB2 | 0x8BB3 | 0x8BB4 | 0x8BB5 | 0x8BB6 | 0x8BB7 | 0x8BB8 | 0x8BB9 | 0x8BBA | 0x8BBB | 0x8BBC | 0x8BBD | 0x8BBE | 0x8BBF
C | 0x8BC0 | 0x8BC1 | 0x8BC2 | 0x8BC3 | 0x8BC4 | 0x8BC5 | 0x8BC6 | 0x8BC7 | 0x8BC8 | 0x8BC9 | 0x8BCA | 0x8BCB | 0x8BCC | 0x8BCD | 0x8BCE | 0x8BCF
D | 0x8BD0 | 0x8BD1 | 0x8BD2 | 0x8BD3 | 0x8BD4 | 0x8BD5 | 0x8BD6 | 0x8BD7 | 0x8BD8 | 0x8BD9 | 0x8BDA | 0x8BDB | 0x8BDC | 0x8BDD | 0x8BDE | 0x8BDF
E | 0x8BE0 | 0x8BE1 | 0x8BE2 | 0x8BE3 | 0x8BE4 | 0x8BE5 | 0x8BE6 | 0x8BE7 | 0x8BE8 | 0x8BE9 | 0x8BEA | 0x8BEB | 0x8BEC | 0x8BED | 0x8BEE | 0x8BEF
F | 0x8BF0 | 0x8BF1 | 0x8BF2 | 0x8BF3 | 0x8BF4 | 0x8BF5 | 0x8BF6 | 0x8BF7 | 0x8BF8 | 0x8BF9 | 0x8BFA | 0x8BFB | 0x8BFC | 0x8BFD | 0x8BFE | 0x8BFF
0 | 0x8C00 | 0x8C01 | 0x8C02 | 0x8C03 | 0x8C04 | 0x8C05 | 0x8C06 | 0x8C07 | 0x8C08 | 0x8C09 | 0x8C0A | 0x8C0B | 0x8C0C | 0x8C0D | 0x8C0E | 0x8C0F
1 | 0x8C10 | 0x8C11 | 0x8C12 | 0x8C13 | 0x8C14 | 0x8C15 | 0x8C16 | 0x8C17 | 0x8C18 | 0x8C19 | 0x8C1A | 0x8C1B | 0x8C1C | 0x8C1D | 0x8C1E | 0x8C1F
2 | 0x8C20 | 0x8C21 | 0x8C22 | 0x8C23 | 0x8C24 | 0x8C25 | 0x8C26 | 0x8C27 | 0x8C28 | 0x8C29 | 0x8C2A | 0x8C2B | 0x8C2C | 0x8C2D | 0x8C2E | 0x8C2F
3 | 0x8C30 | 0x8C31 | 0x8C32 | 0x8C33 | 0x8C34 | 0x8C35 | 0x8C36 | 0x8C37 | 0x8C38 | 0x8C39 | 0x8C3A | 0x8C3B | 0x8C3C | 0x8C3D | 0x8C3E | 0x8C3F
4 | 0x8C40 | 0x8C41 | 0x8C42 | 0x8C43 | 0x8C44 | 0x8C45 | 0x8C46 | 0x8C47 | 0x8C48 | 0x8C49 | 0x8C4A | 0x8C4B | 0x8C4C | 0x8C4D | 0x8C4E | 0x8C4F
5 | 0x8C50 | 0x8C51 | 0x8C52 | 0x8C53 | 0x8C54 | 0x8C55 | 0x8C56 | 0x8C57 | 0x8C58 | 0x8C59 | 0x8C5A | 0x8C5B | 0x8C5C | 0x8C5D | 0x8C5E | 0x8C5F
6 | 0x8C60 | 0x8C61 | 0x8C62 | 0x8C63 | 0x8C64 | 0x8C65 | 0x8C66 | 0x8C67 | 0x8C68 | 0x8C69 | 0x8C6A | 0x8C6B | 0x8C6C | 0x8C6D | 0x8C6E | 0x8C6F
7 | 0x8C70 | 0x8C71 | 0x8C72 | 0x8C73 | 0x8C74 | 0x8C75 | 0x8C76 | 0x8C77 | 0x8C78 | 0x8C79 | 0x8C7A | 0x8C7B | 0x8C7C | 0x8C7D | 0x8C7E | 0x8C7F
8 | 0x8C80 | 0x8C81 | 0x8C82 | 0x8C83 | 0x8C84 | 0x8C85 | 0x8C86 | 0x8C87 | 0x8C88 | 0x8C89 | 0x8C8A | 0x8C8B | 0x8C8C | 0x8C8D | 0x8C8E | 0x8C8F
9 | 0x8C90 | 0x8C91 | 0x8C92 | 0x8C93 | 0x8C94 | 0x8C95 | 0x8C96 | 0x8C97 | 0x8C98 | 0x8C99 | 0x8C9A | 0x8C9B | 0x8C9C | 0x8C9D | 0x8C9E | 0x8C9F
A | 0x8CA0 | 0x8CA1 | 0x8CA2 | 0x8CA3 | 0x8CA4 | 0x8CA5 | 0x8CA6 | 0x8CA7 | 0x8CA8 | 0x8CA9 | 0x8CAA | 0x8CAB | 0x8CAC | 0x8CAD | 0x8CAE | 0x8CAF
B | 0x8CB0 | 0x8CB1 | 0x8CB2 | 0x8CB3 | 0x8CB4 | 0x8CB5 | 0x8CB6 | 0x8CB7 | 0x8CB8 | 0x8CB9 | 0x8CBA | 0x8CBB | 0x8CBC | 0x8CBD | 0x8CBE | 0x8CBF
C | 0x8CC0 | 0x8CC1 | 0x8CC2 | 0x8CC3 | 0x8CC4 | 0x8CC5 | 0x8CC6 | 0x8CC7 | 0x8CC8 | 0x8CC9 | 0x8CCA | 0x8CCB | 0x8CCC | 0x8CCD | 0x8CCE | 0x8CCF
D | 0x8CD0 | 0x8CD1 | 0x8CD2 | 0x8CD3 | 0x8CD4 | 0x8CD5 | 0x8CD6 | 0x8CD7 | 0x8CD8 | 0x8CD9 | 0x8CDA | 0x8CDB | 0x8CDC | 0x8CDD | 0x8CDE | 0x8CDF
E | 0x8CE0 | 0x8CE1 | 0x8CE2 | 0x8CE3 | 0x8CE4 | 0x8CE5 | 0x8CE6 | 0x8CE7 | 0x8CE8 | 0x8CE9 | 0x8CEA | 0x8CEB | 0x8CEC | 0x8CED | 0x8CEE | 0x8CEF
F | 0x8CF0 | 0x8CF1 | 0x8CF2 | 0x8CF3 | 0x8CF4 | 0x8CF5 | 0x8CF6 | 0x8CF7 | 0x8CF8 | 0x8CF9 | 0x8CFA | 0x8CFB | 0x8CFC | 0x8CFD | 0x8CFE | 0x8CFF
0 | 0x8D00 | 0x8D01 | 0x8D02 | 0x8D03 | 0x8D04 | 0x8D05 | 0x8D06 | 0x8D07 | 0x8D08 | 0x8D09 | 0x8D0A | 0x8D0B | 0x8D0C | 0x8D0D | 0x8D0E | 0x8D0F
1 | 0x8D10 | 0x8D11 | 0x8D12 | 0x8D13 | 0x8D14 | 0x8D15 | 0x8D16 | 0x8D17 | 0x8D18 | 0x8D19 | 0x8D1A | 0x8D1B | 0x8D1C | 0x8D1D | 0x8D1E | 0x8D1F
2 | 0x8D20 | 0x8D21 | 0x8D22 | 0x8D23 | 0x8D24 | 0x8D25 | 0x8D26 | 0x8D27 | 0x8D28 | 0x8D29 | 0x8D2A | 0x8D2B | 0x8D2C | 0x8D2D | 0x8D2E | 0x8D2F
3 | 0x8D30 | 0x8D31 | 0x8D32 | 0x8D33 | 0x8D34 | 0x8D35 | 0x8D36 | 0x8D37 | 0x8D38 | 0x8D39 | 0x8D3A | 0x8D3B | 0x8D3C | 0x8D3D | 0x8D3E | 0x8D3F
4 | 0x8D40 | 0x8D41 | 0x8D42 | 0x8D43 | 0x8D44 | 0x8D45 | 0x8D46 | 0x8D47 | 0x8D48 | 0x8D49 | 0x8D4A | 0x8D4B | 0x8D4C | 0x8D4D | 0x8D4E | 0x8D4F
5 | 0x8D50 | 0x8D51 | 0x8D52 | 0x8D53 | 0x8D54 | 0x8D55 | 0x8D56 | 0x8D57 | 0x8D58 | 0x8D59 | 0x8D5A | 0x8D5B | 0x8D5C | 0x8D5D | 0x8D5E | 0x8D5F
6 | 0x8D60 | 0x8D61 | 0x8D62 | 0x8D63 | 0x8D64 | 0x8D65 | 0x8D66 | 0x8D67 | 0x8D68 | 0x8D69 | 0x8D6A | 0x8D6B | 0x8D6C | 0x8D6D | 0x8D6E | 0x8D6F
7 | 0x8D70 | 0x8D71 | 0x8D72 | 0x8D73 | 0x8D74 | 0x8D75 | 0x8D76 | 0x8D77 | 0x8D78 | 0x8D79 | 0x8D7A | 0x8D7B | 0x8D7C | 0x8D7D | 0x8D7E | 0x8D7F
8 | 0x8D80 | 0x8D81 | 0x8D82 | 0x8D83 | 0x8D84 | 0x8D85 | 0x8D86 | 0x8D87 | 0x8D88 | 0x8D89 | 0x8D8A | 0x8D8B | 0x8D8C | 0x8D8D | 0x8D8E | 0x8D8F
9 | 0x8D90 | 0x8D91 | 0x8D92 | 0x8D93 | 0x8D94 | 0x8D95 | 0x8D96 | 0x8D97 | 0x8D98 | 0x8D99 | 0x8D9A | 0x8D9B | 0x8D9C | 0x8D9D | 0x8D9E | 0x8D9F
A | 0x8DA0 | 0x8DA1 | 0x8DA2 | 0x8DA3 | 0x8DA4 | 0x8DA5 | 0x8DA6 | 0x8DA7 | 0x8DA8 | 0x8DA9 | 0x8DAA | 0x8DAB | 0x8DAC | 0x8DAD | 0x8DAE | 0x8DAF
B | 0x8DB0 | 0x8DB1 | 0x8DB2 | 0x8DB3 | 0x8DB4 | 0x8DB5 | 0x8DB6 | 0x8DB7 | 0x8DB8 | 0x8DB9 | 0x8DBA | 0x8DBB | 0x8DBC | 0x8DBD | 0x8DBE | 0x8DBF
C | 0x8DC0 | 0x8DC1 | 0x8DC2 | 0x8DC3 | 0x8DC4 | 0x8DC5 | 0x8DC6 | 0x8DC7 | 0x8DC8 | 0x8DC9 | 0x8DCA | 0x8DCB | 0x8DCC | 0x8DCD | 0x8DCE | 0x8DCF
D | 0x8DD0 | 0x8DD1 | 0x8DD2 | 0x8DD3 | 0x8DD4 | 0x8DD5 | 0x8DD6 | 0x8DD7 | 0x8DD8 | 0x8DD9 | 0x8DDA | 0x8DDB | 0x8DDC | 0x8DDD | 0x8DDE | 0x8DDF
E | 0x8DE0 | 0x8DE1 | 0x8DE2 | 0x8DE3 | 0x8DE4 | 0x8DE5 | 0x8DE6 | 0x8DE7 | 0x8DE8 | 0x8DE9 | 0x8DEA | 0x8DEB | 0x8DEC | 0x8DED | 0x8DEE | 0x8DEF
F | 0x8DF0 | 0x8DF1 | 0x8DF2 | 0x8DF3 | 0x8DF4 | 0x8DF5 | 0x8DF6 | 0x8DF7 | 0x8DF8 | 0x8DF9 | 0x8DFA | 0x8DFB | 0x8DFC | 0x8DFD | 0x8DFE | 0x8DFF
0 | 0x8E00 | 0x8E01 | 0x8E02 | 0x8E03 | 0x8E04 | 0x8E05 | 0x8E06 | 0x8E07 | 0x8E08 | 0x8E09 | 0x8E0A | 0x8E0B | 0x8E0C | 0x8E0D | 0x8E0E | 0x8E0F
1 | 0x8E10 | 0x8E11 | 0x8E12 | 0x8E13 | 0x8E14 | 0x8E15 | 0x8E16 | 0x8E17 | 0x8E18 | 0x8E19 | 0x8E1A | 0x8E1B | 0x8E1C | 0x8E1D | 0x8E1E | 0x8E1F
2 | 0x8E20 | 0x8E21 | 0x8E22 | 0x8E23 | 0x8E24 | 0x8E25 | 0x8E26 | 0x8E27 | 0x8E28 | 0x8E29 | 0x8E2A | 0x8E2B | 0x8E2C | 0x8E2D | 0x8E2E | 0x8E2F
3 | 0x8E30 | 0x8E31 | 0x8E32 | 0x8E33 | 0x8E34 | 0x8E35 | 0x8E36 | 0x8E37 | 0x8E38 | 0x8E39 | 0x8E3A | 0x8E3B | 0x8E3C | 0x8E3D | 0x8E3E | 0x8E3F
4 | 0x8E40 | 0x8E41 | 0x8E42 | 0x8E43 | 0x8E44 | 0x8E45 | 0x8E46 | 0x8E47 | 0x8E48 | 0x8E49 | 0x8E4A | 0x8E4B | 0x8E4C | 0x8E4D | 0x8E4E | 0x8E4F
5 | 0x8E50 | 0x8E51 | 0x8E52 | 0x8E53 | 0x8E54 | 0x8E55 | 0x8E56 | 0x8E57 | 0x8E58 | 0x8E59 | 0x8E5A | 0x8E5B | 0x8E5C | 0x8E5D | 0x8E5E | 0x8E5F
6 | 0x8E60 | 0x8E61 | 0x8E62 | 0x8E63 | 0x8E64 | 0x8E65 | 0x8E66 | 0x8E67 | 0x8E68 | 0x8E69 | 0x8E6A | 0x8E6B | 0x8E6C | 0x8E6D | 0x8E6E | 0x8E6F
7 | 0x8E70 | 0x8E71 | 0x8E72 | 0x8E73 | 0x8E74 | 0x8E75 | 0x8E76 | 0x8E77 | 0x8E78 | 0x8E79 | 0x8E7A | 0x8E7B | 0x8E7C | 0x8E7D | 0x8E7E | 0x8E7F
8 | 0x8E80 | 0x8E81 | 0x8E82 | 0x8E83 | 0x8E84 | 0x8E85 | 0x8E86 | 0x8E87 | 0x8E88 | 0x8E89 | 0x8E8A | 0x8E8B | 0x8E8C | 0x8E8D | 0x8E8E | 0x8E8F
9 | 0x8E90 | 0x8E91 | 0x8E92 | 0x8E93 | 0x8E94 | 0x8E95 | 0x8E96 | 0x8E97 | 0x8E98 | 0x8E99 | 0x8E9A | 0x8E9B | 0x8E9C | 0x8E9D | 0x8E9E | 0x8E9F
A | 0x8EA0 | 0x8EA1 | 0x8EA2 | 0x8EA3 | 0x8EA4 | 0x8EA5 | 0x8EA6 | 0x8EA7 | 0x8EA8 | 0x8EA9 | 0x8EAA | 0x8EAB | 0x8EAC | 0x8EAD | 0x8EAE | 0x8EAF
B | 0x8EB0 | 0x8EB1 | 0x8EB2 | 0x8EB3 | 0x8EB4 | 0x8EB5 | 0x8EB6 | 0x8EB7 | 0x8EB8 | 0x8EB9 | 0x8EBA | 0x8EBB | 0x8EBC | 0x8EBD | 0x8EBE | 0x8EBF
C | 0x8EC0 | 0x8EC1 | 0x8EC2 | 0x8EC3 | 0x8EC4 | 0x8EC5 | 0x8EC6 | 0x8EC7 | 0x8EC8 | 0x8EC9 | 0x8ECA | 0x8ECB | 0x8ECC | 0x8ECD | 0x8ECE | 0x8ECF
D | 0x8ED0 | 0x8ED1 | 0x8ED2 | 0x8ED3 | 0x8ED4 | 0x8ED5 | 0x8ED6 | 0x8ED7 | 0x8ED8 | 0x8ED9 | 0x8EDA | 0x8EDB | 0x8EDC | 0x8EDD | 0x8EDE | 0x8EDF
E | 0x8EE0 | 0x8EE1 | 0x8EE2 | 0x8EE3 | 0x8EE4 | 0x8EE5 | 0x8EE6 | 0x8EE7 | 0x8EE8 | 0x8EE9 | 0x8EEA | 0x8EEB | 0x8EEC | 0x8EED | 0x8EEE | 0x8EEF
F | 0x8EF0 | 0x8EF1 | 0x8EF2 | 0x8EF3 | 0x8EF4 | 0x8EF5 | 0x8EF6 | 0x8EF7 | 0x8EF8 | 0x8EF9 | 0x8EFA | 0x8EFB | 0x8EFC | 0x8EFD | 0x8EFE | 0x8EFF
0 | 0x8F00 | 0x8F01 | 0x8F02 | 0x8F03 | 0x8F04 | 0x8F05 | 0x8F06 | 0x8F07 | 0x8F08 | 0x8F09 | 0x8F0A | 0x8F0B | 0x8F0C | 0x8F0D | 0x8F0E | 0x8F0F
1 | 0x8F10 | 0x8F11 | 0x8F12 | 0x8F13 | 0x8F14 | 0x8F15 | 0x8F16 | 0x8F17 | 0x8F18 | 0x8F19 | 0x8F1A | 0x8F1B | 0x8F1C | 0x8F1D | 0x8F1E | 0x8F1F
2 | 0x8F20 | 0x8F21 | 0x8F22 | 0x8F23 | 0x8F24 | 0x8F25 | 0x8F26 | 0x8F27 | 0x8F28 | 0x8F29 | 0x8F2A | 0x8F2B | 0x8F2C | 0x8F2D | 0x8F2E | 0x8F2F
3 | 0x8F30 | 0x8F31 | 0x8F32 | 0x8F33 | 0x8F34 | 0x8F35 | 0x8F36 | 0x8F37 | 0x8F38 | 0x8F39 | 0x8F3A | 0x8F3B | 0x8F3C | 0x8F3D | 0x8F3E | 0x8F3F
4 | 0x8F40 | 0x8F41 | 0x8F42 | 0x8F43 | 0x8F44 | 0x8F45 | 0x8F46 | 0x8F47 | 0x8F48 | 0x8F49 | 0x8F4A | 0x8F4B | 0x8F4C | 0x8F4D | 0x8F4E | 0x8F4F
5 | 0x8F50 | 0x8F51 | 0x8F52 | 0x8F53 | 0x8F54 | 0x8F55 | 0x8F56 | 0x8F57 | 0x8F58 | 0x8F59 | 0x8F5A | 0x8F5B | 0x8F5C | 0x8F5D | 0x8F5E | 0x8F5F
6 | 0x8F60 | 0x8F61 | 0x8F62 | 0x8F63 | 0x8F64 | 0x8F65 | 0x8F66 | 0x8F67 | 0x8F68 | 0x8F69 | 0x8F6A | 0x8F6B | 0x8F6C | 0x8F6D | 0x8F6E | 0x8F6F
7 | 0x8F70 | 0x8F71 | 0x8F72 | 0x8F73 | 0x8F74 | 0x8F75 | 0x8F76 | 0x8F77 | 0x8F78 | 0x8F79 | 0x8F7A | 0x8F7B | 0x8F7C | 0x8F7D | 0x8F7E | 0x8F7F
8 | 0x8F80 | 0x8F81 | 0x8F82 | 0x8F83 | 0x8F84 | 0x8F85 | 0x8F86 | 0x8F87 | 0x8F88 | 0x8F89 | 0x8F8A | 0x8F8B | 0x8F8C | 0x8F8D | 0x8F8E | 0x8F8F
9 | 0x8F90 | 0x8F91 | 0x8F92 | 0x8F93 | 0x8F94 | 0x8F95 | 0x8F96 | 0x8F97 | 0x8F98 | 0x8F99 | 0x8F9A | 0x8F9B | 0x8F9C | 0x8F9D | 0x8F9E | 0x8F9F
A | 0x8FA0 | 0x8FA1 | 0x8FA2 | 0x8FA3 | 0x8FA4 | 0x8FA5 | 0x8FA6 | 0x8FA7 | 0x8FA8 | 0x8FA9 | 0x8FAA | 0x8FAB | 0x8FAC | 0x8FAD | 0x8FAE | 0x8FAF
B | 0x8FB0 | 0x8FB1 | 0x8FB2 | 0x8FB3 | 0x8FB4 | 0x8FB5 | 0x8FB6 | 0x8FB7 | 0x8FB8 | 0x8FB9 | 0x8FBA | 0x8FBB | 0x8FBC | 0x8FBD | 0x8FBE | 0x8FBF
C | 0x8FC0 | 0x8FC1 | 0x8FC2 | 0x8FC3 | 0x8FC4 | 0x8FC5 | 0x8FC6 | 0x8FC7 | 0x8FC8 | 0x8FC9 | 0x8FCA | 0x8FCB | 0x8FCC | 0x8FCD | 0x8FCE | 0x8FCF
D | 0x8FD0 | 0x8FD1 | 0x8FD2 | 0x8FD3 | 0x8FD4 | 0x8FD5 | 0x8FD6 | 0x8FD7 | 0x8FD8 | 0x8FD9 | 0x8FDA | 0x8FDB | 0x8FDC | 0x8FDD | 0x8FDE | 0x8FDF
E | 0x8FE0 | 0x8FE1 | 0x8FE2 | 0x8FE3 | 0x8FE4 | 0x8FE5 | 0x8FE6 | 0x8FE7 | 0x8FE8 | 0x8FE9 | 0x8FEA | 0x8FEB | 0x8FEC | 0x8FED | 0x8FEE | 0x8FEF
F | 0x8FF0 | 0x8FF1 | 0x8FF2 | 0x8FF3 | 0x8FF4 | 0x8FF5 | 0x8FF6 | 0x8FF7 | 0x8FF8 | 0x8FF9 | 0x8FFA | 0x8FFB | 0x8FFC | 0x8FFD | 0x8FFE | 0x8FFF

## 0x9000-0x9FFF
| Lower Byte | [7 empty] | Upper Byte
0 | 0x9000 | 0x9001 | 0x9002 | 0x9003 | 0x9004 | 0x9005 | 0x9006 | 0x9007 | 0x9008 | 0x9009 | 0x900A | 0x900B | 0x900C | 0x900D | 0x900E | 0x900F
1 | 0x9010 | 0x9011 | 0x9012 | 0x9013 | 0x9014 | 0x9015 | 0x9016 | 0x9017 | 0x9018 | 0x9019 | 0x901A | 0x901B | 0x901C | 0x901D | 0x901E | 0x901F
2 | 0x9020 | 0x9021 | 0x9022 | 0x9023 | 0x9024 | 0x9025 | 0x9026 | 0x9027 | 0x9028 | 0x9029 | 0x902A | 0x902B | 0x902C | 0x902D | 0x902E | 0x902F
3 | 0x9030 | 0x9031 | 0x9032 | 0x9033 | 0x9034 | 0x9035 | 0x9036 | 0x9037 | 0x9038 | 0x9039 | 0x903A | 0x903B | 0x903C | 0x903D | 0x903E | 0x903F
4 | 0x9040 | 0x9041 | 0x9042 | 0x9043 | 0x9044 | 0x9045 | 0x9046 | 0x9047 | 0x9048 | 0x9049 | 0x904A | 0x904B | 0x904C | 0x904D | 0x904E | 0x904F
5 | 0x9050 | 0x9051 | 0x9052 | 0x9053 | 0x9054 | 0x9055 | 0x9056 | 0x9057 | 0x9058 | 0x9059 | 0x905A | 0x905B | 0x905C | 0x905D | 0x905E | 0x905F
6 | 0x9060 | 0x9061 | 0x9062 | 0x9063 | 0x9064 | 0x9065 | 0x9066 | 0x9067 | 0x9068 | 0x9069 | 0x906A | 0x906B | 0x906C | 0x906D | 0x906E | 0x906F
7 | 0x9070 | 0x9071 | 0x9072 | 0x9073 | 0x9074 | 0x9075 | 0x9076 | 0x9077 | 0x9078 | 0x9079 | 0x907A | 0x907B | 0x907C | 0x907D | 0x907E | 0x907F
8 | 0x9080 | 0x9081 | 0x9082 | 0x9083 | 0x9084 | 0x9085 | 0x9086 | 0x9087 | 0x9088 | 0x9089 | 0x908A | 0x908B | 0x908C | 0x908D | 0x908E | 0x908F
9 | 0x9090 | 0x9091 | 0x9092 | 0x9093 | 0x9094 | 0x9095 | 0x9096 | 0x9097 | 0x9098 | 0x9099 | 0x909A | 0x909B | 0x909C | 0x909D | 0x909E | 0x909F
A | 0x90A0 | 0x90A1 | 0x90A2 | 0x90A3 | 0x90A4 | 0x90A5 | 0x90A6 | 0x90A7 | 0x90A8 | 0x90A9 | 0x90AA | 0x90AB | 0x90AC | 0x90AD | 0x90AE | 0x90AF
B | 0x90B0 | 0x90B1 | 0x90B2 | 0x90B3 | 0x90B4 | 0x90B5 | 0x90B6 | 0x90B7 | 0x90B8 | 0x90B9 | 0x90BA | 0x90BB | 0x90BC | 0x90BD | 0x90BE | 0x90BF
C | 0x90C0 | 0x90C1 | 0x90C2 | 0x90C3 | 0x90C4 | 0x90C5 | 0x90C6 | 0x90C7 | 0x90C8 | 0x90C9 | 0x90CA | 0x90CB | 0x90CC | 0x90CD | 0x90CE | 0x90CF
D | 0x90D0 | 0x90D1 | 0x90D2 | 0x90D3 | 0x90D4 | 0x90D5 | 0x90D6 | 0x90D7 | 0x90D8 | 0x90D9 | 0x90DA | 0x90DB | 0x90DC | 0x90DD | 0x90DE | 0x90DF
E | 0x90E0 | 0x90E1 | 0x90E2 | 0x90E3 | 0x90E4 | 0x90E5 | 0x90E6 | 0x90E7 | 0x90E8 | 0x90E9 | 0x90EA | 0x90EB | 0x90EC | 0x90ED | 0x90EE | 0x90EF
F | 0x90F0 | 0x90F1 | 0x90F2 | 0x90F3 | 0x90F4 | 0x90F5 | 0x90F6 | 0x90F7 | 0x90F8 | 0x90F9 | 0x90FA | 0x90FB | 0x90FC | 0x90FD | 0x90FE | 0x90FF
0 | 0x9100 | 0x9101 | 0x9102 | 0x9103 | 0x9104 | 0x9105 | 0x9106 | 0x9107 | 0x9108 | 0x9109 | 0x910A | 0x910B | 0x910C | 0x910D | 0x910E | 0x910F
1 | 0x9110 | 0x9111 | 0x9112 | 0x9113 | 0x9114 | 0x9115 | 0x9116 | 0x9117 | 0x9118 | 0x9119 | 0x911A | 0x911B | 0x911C | 0x911D | 0x911E | 0x911F
2 | 0x9120 | 0x9121 | 0x9122 | 0x9123 | 0x9124 | 0x9125 | 0x9126 | 0x9127 | 0x9128 | 0x9129 | 0x912A | 0x912B | 0x912C | 0x912D | 0x912E | 0x912F
3 | 0x9130 | 0x9131 | 0x9132 | 0x9133 | 0x9134 | 0x9135 | 0x9136 | 0x9137 | 0x9138 | 0x9139 | 0x913A | 0x913B | 0x913C | 0x913D | 0x913E | 0x913F
4 | 0x9140 | 0x9141 | 0x9142 | 0x9143 | 0x9144 | 0x9145 | 0x9146 | 0x9147 | 0x9148 | 0x9149 | 0x914A | 0x914B | 0x914C | 0x914D | 0x914E | 0x914F
5 | 0x9150 | 0x9151 | 0x9152 | 0x9153 | 0x9154 | 0x9155 | 0x9156 | 0x9157 | 0x9158 | 0x9159 | 0x915A | 0x915B | 0x915C | 0x915D | 0x915E | 0x915F
6 | 0x9160 | 0x9161 | 0x9162 | 0x9163 | 0x9164 | 0x9165 | 0x9166 | 0x9167 | 0x9168 | 0x9169 | 0x916A | 0x916B | 0x916C | 0x916D | 0x916E | 0x916F
7 | 0x9170 | 0x9171 | 0x9172 | 0x9173 | 0x9174 | 0x9175 | 0x9176 | 0x9177 | 0x9178 | 0x9179 | 0x917A | 0x917B | 0x917C | 0x917D | 0x917E | 0x917F
8 | 0x9180 | 0x9181 | 0x9182 | 0x9183 | 0x9184 | 0x9185 | 0x9186 | 0x9187 | 0x9188 | 0x9189 | 0x918A | 0x918B | 0x918C | 0x918D | 0x918E | 0x918F
9 | 0x9190 | 0x9191 | 0x9192 | 0x9193 | 0x9194 | 0x9195 | 0x9196 | 0x9197 | 0x9198 | 0x9199 | 0x919A | 0x919B | 0x919C | 0x919D | 0x919E | 0x919F
A | 0x91A0 | 0x91A1 | 0x91A2 | 0x91A3 | 0x91A4 | 0x91A5 | 0x91A6 | 0x91A7 | 0x91A8 | 0x91A9 | 0x91AA | 0x91AB | 0x91AC | 0x91AD | 0x91AE | 0x91AF
B | 0x91B0 | 0x91B1 | 0x91B2 | 0x91B3 | 0x91B4 | 0x91B5 | 0x91B6 | 0x91B7 | 0x91B8 | 0x91B9 | 0x91BA | 0x91BB | 0x91BC | 0x91BD | 0x91BE | 0x91BF
C | 0x91C0 | 0x91C1 | 0x91C2 | 0x91C3 | 0x91C4 | 0x91C5 | 0x91C6 | 0x91C7 | 0x91C8 | 0x91C9 | 0x91CA | 0x91CB | 0x91CC | 0x91CD | 0x91CE | 0x91CF
D | 0x91D0 | 0x91D1 | 0x91D2 | 0x91D3 | 0x91D4 | 0x91D5 | 0x91D6 | 0x91D7 | 0x91D8 | 0x91D9 | 0x91DA | 0x91DB | 0x91DC | 0x91DD | 0x91DE | 0x91DF
E | 0x91E0 | 0x91E1 | 0x91E2 | 0x91E3 | 0x91E4 | 0x91E5 | 0x91E6 | 0x91E7 | 0x91E8 | 0x91E9 | 0x91EA | 0x91EB | 0x91EC | 0x91ED | 0x91EE | 0x91EF
F | 0x91F0 | 0x91F1 | 0x91F2 | 0x91F3 | 0x91F4 | 0x91F5 | 0x91F6 | 0x91F7 | 0x91F8 | 0x91F9 | 0x91FA | 0x91FB | 0x91FC | 0x91FD | 0x91FE | 0x91FF
0 | 0x9200 | 0x9201 | 0x9202 | 0x9203 | 0x9204 | 0x9205 | 0x9206 | 0x9207 | 0x9208 | 0x9209 | 0x920A | 0x920B | 0x920C | 0x920D | 0x920E | 0x920F
1 | 0x9210 | 0x9211 | 0x9212 | 0x9213 | 0x9214 | 0x9215 | 0x9216 | 0x9217 | 0x9218 | 0x9219 | 0x921A | 0x921B | 0x921C | 0x921D | 0x921E | 0x921F
2 | 0x9220 | 0x9221 | 0x9222 | 0x9223 | 0x9224 | 0x9225 | 0x9226 | 0x9227 | 0x9228 | 0x9229 | 0x922A | 0x922B | 0x922C | 0x922D | 0x922E | 0x922F
3 | 0x9230 | 0x9231 | 0x9232 | 0x9233 | 0x9234 | 0x9235 | 0x9236 | 0x9237 | 0x9238 | 0x9239 | 0x923A | 0x923B | 0x923C | 0x923D | 0x923E | 0x923F
4 | 0x9240 | 0x9241 | 0x9242 | 0x9243 | 0x9244 | 0x9245 | 0x9246 | 0x9247 | 0x9248 | 0x9249 | 0x924A | 0x924B | 0x924C | 0x924D | 0x924E | 0x924F
5 | 0x9250 | 0x9251 | 0x9252 | 0x9253 | 0x9254 | 0x9255 | 0x9256 | 0x9257 | 0x9258 | 0x9259 | 0x925A | 0x925B | 0x925C | 0x925D | 0x925E | 0x925F
6 | 0x9260 | 0x9261 | 0x9262 | 0x9263 | 0x9264 | 0x9265 | 0x9266 | 0x9267 | 0x9268 | 0x9269 | 0x926A | 0x926B | 0x926C | 0x926D | 0x926E | 0x926F
7 | 0x9270 | 0x9271 | 0x9272 | 0x9273 | 0x9274 | 0x9275 | 0x9276 | 0x9277 | 0x9278 | 0x9279 | 0x927A | 0x927B | 0x927C | 0x927D | 0x927E | 0x927F
8 | 0x9280 | 0x9281 | 0x9282 | 0x9283 | 0x9284 | 0x9285 | 0x9286 | 0x9287 | 0x9288 | 0x9289 | 0x928A | 0x928B | 0x928C | 0x928D | 0x928E | 0x928F
9 | 0x9290 | 0x9291 | 0x9292 | 0x9293 | 0x9294 | 0x9295 | 0x9296 | 0x9297 | 0x9298 | 0x9299 | 0x929A | 0x929B | 0x929C | 0x929D | 0x929E | 0x929F
A | 0x92A0 | 0x92A1 | 0x92A2 | 0x92A3 | 0x92A4 | 0x92A5 | 0x92A6 | 0x92A7 | 0x92A8 | 0x92A9 | 0x92AA | 0x92AB | 0x92AC | 0x92AD | 0x92AE | 0x92AF
B | 0x92B0 | 0x92B1 | 0x92B2 | 0x92B3 | 0x92B4 | 0x92B5 | 0x92B6 | 0x92B7 | 0x92B8 | 0x92B9 | 0x92BA | 0x92BB | 0x92BC | 0x92BD | 0x92BE | 0x92BF
C | 0x92C0 | 0x92C1 | 0x92C2 | 0x92C3 | 0x92C4 | 0x92C5 | 0x92C6 | 0x92C7 | 0x92C8 | 0x92C9 | 0x92CA | 0x92CB | 0x92CC | 0x92CD | 0x92CE | 0x92CF
D | 0x92D0 | 0x92D1 | 0x92D2 | 0x92D3 | 0x92D4 | 0x92D5 | 0x92D6 | 0x92D7 | 0x92D8 | 0x92D9 | 0x92DA | 0x92DB | 0x92DC | 0x92DD | 0x92DE | 0x92DF
E | 0x92E0 | 0x92E1 | 0x92E2 | 0x92E3 | 0x92E4 | 0x92E5 | 0x92E6 | 0x92E7 | 0x92E8 | 0x92E9 | 0x92EA | 0x92EB | 0x92EC | 0x92ED | 0x92EE | 0x92EF
F | 0x92F0 | 0x92F1 | 0x92F2 | 0x92F3 | 0x92F4 | 0x92F5 | 0x92F6 | 0x92F7 | 0x92F8 | 0x92F9 | 0x92FA | 0x92FB | 0x92FC | 0x92FD | 0x92FE | 0x92FF
0 | 0x9300 | 0x9301 | 0x9302 | 0x9303 | 0x9304 | 0x9305 | 0x9306 | 0x9307 | 0x9308 | 0x9309 | 0x930A | 0x930B | 0x930C | 0x930D | 0x930E | 0x930F
1 | 0x9310 | 0x9311 | 0x9312 | 0x9313 | 0x9314 | 0x9315 | 0x9316 | 0x9317 | 0x9318 | 0x9319 | 0x931A | 0x931B | 0x931C | 0x931D | 0x931E | 0x931F
2 | 0x9320 | 0x9321 | 0x9322 | 0x9323 | 0x9324 | 0x9325 | 0x9326 | 0x9327 | 0x9328 | 0x9329 | 0x932A | 0x932B | 0x932C | 0x932D | 0x932E | 0x932F
3 | 0x9330 | 0x9331 | 0x9332 | 0x9333 | 0x9334 | 0x9335 | 0x9336 | 0x9337 | 0x9338 | 0x9339 | 0x933A | 0x933B | 0x933C | 0x933D | 0x933E | 0x933F
4 | 0x9340 | 0x9341 | 0x9342 | 0x9343 | 0x9344 | 0x9345 | 0x9346 | 0x9347 | 0x9348 | 0x9349 | 0x934A | 0x934B | 0x934C | 0x934D | 0x934E | 0x934F
5 | 0x9350 | 0x9351 | 0x9352 | 0x9353 | 0x9354 | 0x9355 | 0x9356 | 0x9357 | 0x9358 | 0x9359 | 0x935A | 0x935B | 0x935C | 0x935D | 0x935E | 0x935F
6 | 0x9360 | 0x9361 | 0x9362 | 0x9363 | 0x9364 | 0x9365 | 0x9366 | 0x9367 | 0x9368 | 0x9369 | 0x936A | 0x936B | 0x936C | 0x936D | 0x936E | 0x936F
7 | 0x9370 | 0x9371 | 0x9372 | 0x9373 | 0x9374 | 0x9375 | 0x9376 | 0x9377 | 0x9378 | 0x9379 | 0x937A | 0x937B | 0x937C | 0x937D | 0x937E | 0x937F
8 | 0x9380 | 0x9381 | 0x9382 | 0x9383 | 0x9384 | 0x9385 | 0x9386 | 0x9387 | 0x9388 | 0x9389 | 0x938A | 0x938B | 0x938C | 0x938D | 0x938E | 0x938F
9 | 0x9390 | 0x9391 | 0x9392 | 0x9393 | 0x9394 | 0x9395 | 0x9396 | 0x9397 | 0x9398 | 0x9399 | 0x939A | 0x939B | 0x939C | 0x939D | 0x939E | 0x939F
A | 0x93A0 | 0x93A1 | 0x93A2 | 0x93A3 | 0x93A4 | 0x93A5 | 0x93A6 | 0x93A7 | 0x93A8 | 0x93A9 | 0x93AA | 0x93AB | 0x93AC | 0x93AD | 0x93AE | 0x93AF
B | 0x93B0 | 0x93B1 | 0x93B2 | 0x93B3 | 0x93B4 | 0x93B5 | 0x93B6 | 0x93B7 | 0x93B8 | 0x93B9 | 0x93BA | 0x93BB | 0x93BC | 0x93BD | 0x93BE | 0x93BF
C | 0x93C0 | 0x93C1 | 0x93C2 | 0x93C3 | 0x93C4 | 0x93C5 | 0x93C6 | 0x93C7 | 0x93C8 | 0x93C9 | 0x93CA | 0x93CB | 0x93CC | 0x93CD | 0x93CE | 0x93CF
D | 0x93D0 | 0x93D1 | 0x93D2 | 0x93D3 | 0x93D4 | 0x93D5 | 0x93D6 | 0x93D7 | 0x93D8 | 0x93D9 | 0x93DA | 0x93DB | 0x93DC | 0x93DD | 0x93DE | 0x93DF
E | 0x93E0 | 0x93E1 | 0x93E2 | 0x93E3 | 0x93E4 | 0x93E5 | 0x93E6 | 0x93E7 | 0x93E8 | 0x93E9 | 0x93EA | 0x93EB | 0x93EC | 0x93ED | 0x93EE | 0x93EF
F | 0x93F0 | 0x93F1 | 0x93F2 | 0x93F3 | 0x93F4 | 0x93F5 | 0x93F6 | 0x93F7 | 0x93F8 | 0x93F9 | 0x93FA | 0x93FB | 0x93FC | 0x93FD | 0x93FE | 0x93FF
0 | 0x9400 | 0x9401 | 0x9402 | 0x9403 | 0x9404 | 0x9405 | 0x9406 | 0x9407 | 0x9408 | 0x9409 | 0x940A | 0x940B | 0x940C | 0x940D | 0x940E | 0x940F
1 | 0x9410 | 0x9411 | 0x9412 | 0x9413 | 0x9414 | 0x9415 | 0x9416 | 0x9417 | 0x9418 | 0x9419 | 0x941A | 0x941B | 0x941C | 0x941D | 0x941E | 0x941F
2 | 0x9420 | 0x9421 | 0x9422 | 0x9423 | 0x9424 | 0x9425 | 0x9426 | 0x9427 | 0x9428 | 0x9429 | 0x942A | 0x942B | 0x942C | 0x942D | 0x942E | 0x942F
3 | 0x9430 | 0x9431 | 0x9432 | 0x9433 | 0x9434 | 0x9435 | 0x9436 | 0x9437 | 0x9438 | 0x9439 | 0x943A | 0x943B | 0x943C | 0x943D | 0x943E | 0x943F
4 | 0x9440 | 0x9441 | 0x9442 | 0x9443 | 0x9444 | 0x9445 | 0x9446 | 0x9447 | 0x9448 | 0x9449 | 0x944A | 0x944B | 0x944C | 0x944D | 0x944E | 0x944F
5 | 0x9450 | 0x9451 | 0x9452 | 0x9453 | 0x9454 | 0x9455 | 0x9456 | 0x9457 | 0x9458 | 0x9459 | 0x945A | 0x945B | 0x945C | 0x945D | 0x945E | 0x945F
6 | 0x9460 | 0x9461 | 0x9462 | 0x9463 | 0x9464 | 0x9465 | 0x9466 | 0x9467 | 0x9468 | 0x9469 | 0x946A | 0x946B | 0x946C | 0x946D | 0x946E | 0x946F
7 | 0x9470 | 0x9471 | 0x9472 | 0x9473 | 0x9474 | 0x9475 | 0x9476 | 0x9477 | 0x9478 | 0x9479 | 0x947A | 0x947B | 0x947C | 0x947D | 0x947E | 0x947F
8 | 0x9480 | 0x9481 | 0x9482 | 0x9483 | 0x9484 | 0x9485 | 0x9486 | 0x9487 | 0x9488 | 0x9489 | 0x948A | 0x948B | 0x948C | 0x948D | 0x948E | 0x948F
9 | 0x9490 | 0x9491 | 0x9492 | 0x9493 | 0x9494 | 0x9495 | 0x9496 | 0x9497 | 0x9498 | 0x9499 | 0x949A | 0x949B | 0x949C | 0x949D | 0x949E | 0x949F
A | 0x94A0 | 0x94A1 | 0x94A2 | 0x94A3 | 0x94A4 | 0x94A5 | 0x94A6 | 0x94A7 | 0x94A8 | 0x94A9 | 0x94AA | 0x94AB | 0x94AC | 0x94AD | 0x94AE | 0x94AF
B | 0x94B0 | 0x94B1 | 0x94B2 | 0x94B3 | 0x94B4 | 0x94B5 | 0x94B6 | 0x94B7 | 0x94B8 | 0x94B9 | 0x94BA | 0x94BB | 0x94BC | 0x94BD | 0x94BE | 0x94BF
C | 0x94C0 | 0x94C1 | 0x94C2 | 0x94C3 | 0x94C4 | 0x94C5 | 0x94C6 | 0x94C7 | 0x94C8 | 0x94C9 | 0x94CA | 0x94CB | 0x94CC | 0x94CD | 0x94CE | 0x94CF
D | 0x94D0 | 0x94D1 | 0x94D2 | 0x94D3 | 0x94D4 | 0x94D5 | 0x94D6 | 0x94D7 | 0x94D8 | 0x94D9 | 0x94DA | 0x94DB | 0x94DC | 0x94DD | 0x94DE | 0x94DF
E | 0x94E0 | 0x94E1 | 0x94E2 | 0x94E3 | 0x94E4 | 0x94E5 | 0x94E6 | 0x94E7 | 0x94E8 | 0x94E9 | 0x94EA | 0x94EB | 0x94EC | 0x94ED | 0x94EE | 0x94EF
F | 0x94F0 | 0x94F1 | 0x94F2 | 0x94F3 | 0x94F4 | 0x94F5 | 0x94F6 | 0x94F7 | 0x94F8 | 0x94F9 | 0x94FA | 0x94FB | 0x94FC | 0x94FD | 0x94FE | 0x94FF
0 | 0x9500 | 0x9501 | 0x9502 | 0x9503 | 0x9504 | 0x9505 | 0x9506 | 0x9507 | 0x9508 | 0x9509 | 0x950A | 0x950B | 0x950C | 0x950D | 0x950E | 0x950F
1 | 0x9510 | 0x9511 | 0x9512 | 0x9513 | 0x9514 | 0x9515 | 0x9516 | 0x9517 | 0x9518 | 0x9519 | 0x951A | 0x951B | 0x951C | 0x951D | 0x951E | 0x951F
2 | 0x9520 | 0x9521 | 0x9522 | 0x9523 | 0x9524 | 0x9525 | 0x9526 | 0x9527 | 0x9528 | 0x9529 | 0x952A | 0x952B | 0x952C | 0x952D | 0x952E | 0x952F
3 | 0x9530 | 0x9531 | 0x9532 | 0x9533 | 0x9534 | 0x9535 | 0x9536 | 0x9537 | 0x9538 | 0x9539 | 0x953A | 0x953B | 0x953C | 0x953D | 0x953E | 0x953F
4 | 0x9540 | 0x9541 | 0x9542 | 0x9543 | 0x9544 | 0x9545 | 0x9546 | 0x9547 | 0x9548 | 0x9549 | 0x954A | 0x954B | 0x954C | 0x954D | 0x954E | 0x954F
5 | 0x9550 | 0x9551 | 0x9552 | 0x9553 | 0x9554 | 0x9555 | 0x9556 | 0x9557 | 0x9558 | 0x9559 | 0x955A | 0x955B | 0x955C | 0x955D | 0x955E | 0x955F
6 | 0x9560 | 0x9561 | 0x9562 | 0x9563 | 0x9564 | 0x9565 | 0x9566 | 0x9567 | 0x9568 | 0x9569 | 0x956A | 0x956B | 0x956C | 0x956D | 0x956E | 0x956F
7 | 0x9570 | 0x9571 | 0x9572 | 0x9573 | 0x9574 | 0x9575 | 0x9576 | 0x9577 | 0x9578 | 0x9579 | 0x957A | 0x957B | 0x957C | 0x957D | 0x957E | 0x957F
8 | 0x9580 | 0x9581 | 0x9582 | 0x9583 | 0x9584 | 0x9585 | 0x9586 | 0x9587 | 0x9588 | 0x9589 | 0x958A | 0x958B | 0x958C | 0x958D | 0x958E | 0x958F
9 | 0x9590 | 0x9591 | 0x9592 | 0x9593 | 0x9594 | 0x9595 | 0x9596 | 0x9597 | 0x9598 | 0x9599 | 0x959A | 0x959B | 0x959C | 0x959D | 0x959E | 0x959F
A | 0x95A0 | 0x95A1 | 0x95A2 | 0x95A3 | 0x95A4 | 0x95A5 | 0x95A6 | 0x95A7 | 0x95A8 | 0x95A9 | 0x95AA | 0x95AB | 0x95AC | 0x95AD | 0x95AE | 0x95AF
B | 0x95B0 | 0x95B1 | 0x95B2 | 0x95B3 | 0x95B4 | 0x95B5 | 0x95B6 | 0x95B7 | 0x95B8 | 0x95B9 | 0x95BA | 0x95BB | 0x95BC | 0x95BD | 0x95BE | 0x95BF
C | 0x95C0 | 0x95C1 | 0x95C2 | 0x95C3 | 0x95C4 | 0x95C5 | 0x95C6 | 0x95C7 | 0x95C8 | 0x95C9 | 0x95CA | 0x95CB | 0x95CC | 0x95CD | 0x95CE | 0x95CF
D | 0x95D0 | 0x95D1 | 0x95D2 | 0x95D3 | 0x95D4 | 0x95D5 | 0x95D6 | 0x95D7 | 0x95D8 | 0x95D9 | 0x95DA | 0x95DB | 0x95DC | 0x95DD | 0x95DE | 0x95DF
E | 0x95E0 | 0x95E1 | 0x95E2 | 0x95E3 | 0x95E4 | 0x95E5 | 0x95E6 | 0x95E7 | 0x95E8 | 0x95E9 | 0x95EA | 0x95EB | 0x95EC | 0x95ED | 0x95EE | 0x95EF
F | 0x95F0 | 0x95F1 | 0x95F2 | 0x95F3 | 0x95F4 | 0x95F5 | 0x95F6 | 0x95F7 | 0x95F8 | 0x95F9 | 0x95FA | 0x95FB | 0x95FC | 0x95FD | 0x95FE | 0x95FF
0 | 0x9600 | 0x9601 | 0x9602 | 0x9603 | 0x9604 | 0x9605 | 0x9606 | 0x9607 | 0x9608 | 0x9609 | 0x960A | 0x960B | 0x960C | 0x960D | 0x960E | 0x960F
1 | 0x9610 | 0x9611 | 0x9612 | 0x9613 | 0x9614 | 0x9615 | 0x9616 | 0x9617 | 0x9618 | 0x9619 | 0x961A | 0x961B | 0x961C | 0x961D | 0x961E | 0x961F
2 | 0x9620 | 0x9621 | 0x9622 | 0x9623 | 0x9624 | 0x9625 | 0x9626 | 0x9627 | 0x9628 | 0x9629 | 0x962A | 0x962B | 0x962C | 0x962D | 0x962E | 0x962F
3 | 0x9630 | 0x9631 | 0x9632 | 0x9633 | 0x9634 | 0x9635 | 0x9636 | 0x9637 | 0x9638 | 0x9639 | 0x963A | 0x963B | 0x963C | 0x963D | 0x963E | 0x963F
4 | 0x9640 | 0x9641 | 0x9642 | 0x9643 | 0x9644 | 0x9645 | 0x9646 | 0x9647 | 0x9648 | 0x9649 | 0x964A | 0x964B | 0x964C | 0x964D | 0x964E | 0x964F
5 | 0x9650 | 0x9651 | 0x9652 | 0x9653 | 0x9654 | 0x9655 | 0x9656 | 0x9657 | 0x9658 | 0x9659 | 0x965A | 0x965B | 0x965C | 0x965D | 0x965E | 0x965F
6 | 0x9660 | 0x9661 | 0x9662 | 0x9663 | 0x9664 | 0x9665 | 0x9666 | 0x9667 | 0x9668 | 0x9669 | 0x966A | 0x966B | 0x966C | 0x966D | 0x966E | 0x966F
7 | 0x9670 | 0x9671 | 0x9672 | 0x9673 | 0x9674 | 0x9675 | 0x9676 | 0x9677 | 0x9678 | 0x9679 | 0x967A | 0x967B | 0x967C | 0x967D | 0x967E | 0x967F
8 | 0x9680 | 0x9681 | 0x9682 | 0x9683 | 0x9684 | 0x9685 | 0x9686 | 0x9687 | 0x9688 | 0x9689 | 0x968A | 0x968B | 0x968C | 0x968D | 0x968E | 0x968F
9 | 0x9690 | 0x9691 | 0x9692 | 0x9693 | 0x9694 | 0x9695 | 0x9696 | 0x9697 | 0x9698 | 0x9699 | 0x969A | 0x969B | 0x969C | 0x969D | 0x969E | 0x969F
A | 0x96A0 | 0x96A1 | 0x96A2 | 0x96A3 | 0x96A4 | 0x96A5 | 0x96A6 | 0x96A7 | 0x96A8 | 0x96A9 | 0x96AA | 0x96AB | 0x96AC | 0x96AD | 0x96AE | 0x96AF
B | 0x96B0 | 0x96B1 | 0x96B2 | 0x96B3 | 0x96B4 | 0x96B5 | 0x96B6 | 0x96B7 | 0x96B8 | 0x96B9 | 0x96BA | 0x96BB | 0x96BC | 0x96BD | 0x96BE | 0x96BF
C | 0x96C0 | 0x96C1 | 0x96C2 | 0x96C3 | 0x96C4 | 0x96C5 | 0x96C6 | 0x96C7 | 0x96C8 | 0x96C9 | 0x96CA | 0x96CB | 0x96CC | 0x96CD | 0x96CE | 0x96CF
D | 0x96D0 | 0x96D1 | 0x96D2 | 0x96D3 | 0x96D4 | 0x96D5 | 0x96D6 | 0x96D7 | 0x96D8 | 0x96D9 | 0x96DA | 0x96DB | 0x96DC | 0x96DD | 0x96DE | 0x96DF
E | 0x96E0 | 0x96E1 | 0x96E2 | 0x96E3 | 0x96E4 | 0x96E5 | 0x96E6 | 0x96E7 | 0x96E8 | 0x96E9 | 0x96EA | 0x96EB | 0x96EC | 0x96ED | 0x96EE | 0x96EF
F | 0x96F0 | 0x96F1 | 0x96F2 | 0x96F3 | 0x96F4 | 0x96F5 | 0x96F6 | 0x96F7 | 0x96F8 | 0x96F9 | 0x96FA | 0x96FB | 0x96FC | 0x96FD | 0x96FE | 0x96FF
0 | 0x9700 | 0x9701 | 0x9702 | 0x9703 | 0x9704 | 0x9705 | 0x9706 | 0x9707 | 0x9708 | 0x9709 | 0x970A | 0x970B | 0x970C | 0x970D | 0x970E | 0x970F
1 | 0x9710 | 0x9711 | 0x9712 | 0x9713 | 0x9714 | 0x9715 | 0x9716 | 0x9717 | 0x9718 | 0x9719 | 0x971A | 0x971B | 0x971C | 0x971D | 0x971E | 0x971F
2 | 0x9720 | 0x9721 | 0x9722 | 0x9723 | 0x9724 | 0x9725 | 0x9726 | 0x9727 | 0x9728 | 0x9729 | 0x972A | 0x972B | 0x972C | 0x972D | 0x972E | 0x972F
3 | 0x9730 | 0x9731 | 0x9732 | 0x9733 | 0x9734 | 0x9735 | 0x9736 | 0x9737 | 0x9738 | 0x9739 | 0x973A | 0x973B | 0x973C | 0x973D | 0x973E | 0x973F
4 | 0x9740 | 0x9741 | 0x9742 | 0x9743 | 0x9744 | 0x9745 | 0x9746 | 0x9747 | 0x9748 | 0x9749 | 0x974A | 0x974B | 0x974C | 0x974D | 0x974E | 0x974F
5 | 0x9750 | 0x9751 | 0x9752 | 0x9753 | 0x9754 | 0x9755 | 0x9756 | 0x9757 | 0x9758 | 0x9759 | 0x975A | 0x975B | 0x975C | 0x975D | 0x975E | 0x975F
6 | 0x9760 | 0x9761 | 0x9762 | 0x9763 | 0x9764 | 0x9765 | 0x9766 | 0x9767 | 0x9768 | 0x9769 | 0x976A | 0x976B | 0x976C | 0x976D | 0x976E | 0x976F
7 | 0x9770 | 0x9771 | 0x9772 | 0x9773 | 0x9774 | 0x9775 | 0x9776 | 0x9777 | 0x9778 | 0x9779 | 0x977A | 0x977B | 0x977C | 0x977D | 0x977E | 0x977F
8 | 0x9780 | 0x9781 | 0x9782 | 0x9783 | 0x9784 | 0x9785 | 0x9786 | 0x9787 | 0x9788 | 0x9789 | 0x978A | 0x978B | 0x978C | 0x978D | 0x978E | 0x978F
9 | 0x9790 | 0x9791 | 0x9792 | 0x9793 | 0x9794 | 0x9795 | 0x9796 | 0x9797 | 0x9798 | 0x9799 | 0x979A | 0x979B | 0x979C | 0x979D | 0x979E | 0x979F
A | 0x97A0 | 0x97A1 | 0x97A2 | 0x97A3 | 0x97A4 | 0x97A5 | 0x97A6 | 0x97A7 | 0x97A8 | 0x97A9 | 0x97AA | 0x97AB | 0x97AC | 0x97AD | 0x97AE | 0x97AF
B | 0x97B0 | 0x97B1 | 0x97B2 | 0x97B3 | 0x97B4 | 0x97B5 | 0x97B6 | 0x97B7 | 0x97B8 | 0x97B9 | 0x97BA | 0x97BB | 0x97BC | 0x97BD | 0x97BE | 0x97BF
C | 0x97C0 | 0x97C1 | 0x97C2 | 0x97C3 | 0x97C4 | 0x97C5 | 0x97C6 | 0x97C7 | 0x97C8 | 0x97C9 | 0x97CA | 0x97CB | 0x97CC | 0x97CD | 0x97CE | 0x97CF
D | 0x97D0 | 0x97D1 | 0x97D2 | 0x97D3 | 0x97D4 | 0x97D5 | 0x97D6 | 0x97D7 | 0x97D8 | 0x97D9 | 0x97DA | 0x97DB | 0x97DC | 0x97DD | 0x97DE | 0x97DF
E | 0x97E0 | 0x97E1 | 0x97E2 | 0x97E3 | 0x97E4 | 0x97E5 | 0x97E6 | 0x97E7 | 0x97E8 | 0x97E9 | 0x97EA | 0x97EB | 0x97EC | 0x97ED | 0x97EE | 0x97EF
F | 0x97F0 | 0x97F1 | 0x97F2 | 0x97F3 | 0x97F4 | 0x97F5 | 0x97F6 | 0x97F7 | 0x97F8 | 0x97F9 | 0x97FA | 0x97FB | 0x97FC | 0x97FD | 0x97FE | 0x97FF
0 | 0x9800 | 0x9801 | 0x9802 | 0x9803 | 0x9804 | 0x9805 | 0x9806 | 0x9807 | 0x9808 | 0x9809 | 0x980A | 0x980B | 0x980C | 0x980D | 0x980E | 0x980F
1 | 0x9810 | 0x9811 | 0x9812 | 0x9813 | 0x9814 | 0x9815 | 0x9816 | 0x9817 | 0x9818 | 0x9819 | 0x981A | 0x981B | 0x981C | 0x981D | 0x981E | 0x981F
2 | 0x9820 | 0x9821 | 0x9822 | 0x9823 | 0x9824 | 0x9825 | 0x9826 | 0x9827 | 0x9828 | 0x9829 | 0x982A | 0x982B | 0x982C | 0x982D | 0x982E | 0x982F
3 | 0x9830 | 0x9831 | 0x9832 | 0x9833 | 0x9834 | 0x9835 | 0x9836 | 0x9837 | 0x9838 | 0x9839 | 0x983A | 0x983B | 0x983C | 0x983D | 0x983E | 0x983F
4 | 0x9840 | 0x9841 | 0x9842 | 0x9843 | 0x9844 | 0x9845 | 0x9846 | 0x9847 | 0x9848 | 0x9849 | 0x984A | 0x984B | 0x984C | 0x984D | 0x984E | 0x984F
5 | 0x9850 | 0x9851 | 0x9852 | 0x9853 | 0x9854 | 0x9855 | 0x9856 | 0x9857 | 0x9858 | 0x9859 | 0x985A | 0x985B | 0x985C | 0x985D | 0x985E | 0x985F
6 | 0x9860 | 0x9861 | 0x9862 | 0x9863 | 0x9864 | 0x9865 | 0x9866 | 0x9867 | 0x9868 | 0x9869 | 0x986A | 0x986B | 0x986C | 0x986D | 0x986E | 0x986F
7 | 0x9870 | 0x9871 | 0x9872 | 0x9873 | 0x9874 | 0x9875 | 0x9876 | 0x9877 | 0x9878 | 0x9879 | 0x987A | 0x987B | 0x987C | 0x987D | 0x987E | 0x987F
8 | 0x9880 | 0x9881 | 0x9882 | 0x9883 | 0x9884 | 0x9885 | 0x9886 | 0x9887 | 0x9888 | 0x9889 | 0x988A | 0x988B | 0x988C | 0x988D | 0x988E | 0x988F
9 | 0x9890 | 0x9891 | 0x9892 | 0x9893 | 0x9894 | 0x9895 | 0x9896 | 0x9897 | 0x9898 | 0x9899 | 0x989A | 0x989B | 0x989C | 0x989D | 0x989E | 0x989F
A | 0x98A0 | 0x98A1 | 0x98A2 | 0x98A3 | 0x98A4 | 0x98A5 | 0x98A6 | 0x98A7 | 0x98A8 | 0x98A9 | 0x98AA | 0x98AB | 0x98AC | 0x98AD | 0x98AE | 0x98AF
B | 0x98B0 | 0x98B1 | 0x98B2 | 0x98B3 | 0x98B4 | 0x98B5 | 0x98B6 | 0x98B7 | 0x98B8 | 0x98B9 | 0x98BA | 0x98BB | 0x98BC | 0x98BD | 0x98BE | 0x98BF
C | 0x98C0 | 0x98C1 | 0x98C2 | 0x98C3 | 0x98C4 | 0x98C5 | 0x98C6 | 0x98C7 | 0x98C8 | 0x98C9 | 0x98CA | 0x98CB | 0x98CC | 0x98CD | 0x98CE | 0x98CF
D | 0x98D0 | 0x98D1 | 0x98D2 | 0x98D3 | 0x98D4 | 0x98D5 | 0x98D6 | 0x98D7 | 0x98D8 | 0x98D9 | 0x98DA | 0x98DB | 0x98DC | 0x98DD | 0x98DE | 0x98DF
E | 0x98E0 | 0x98E1 | 0x98E2 | 0x98E3 | 0x98E4 | 0x98E5 | 0x98E6 | 0x98E7 | 0x98E8 | 0x98E9 | 0x98EA | 0x98EB | 0x98EC | 0x98ED | 0x98EE | 0x98EF
F | 0x98F0 | 0x98F1 | 0x98F2 | 0x98F3 | 0x98F4 | 0x98F5 | 0x98F6 | 0x98F7 | 0x98F8 | 0x98F9 | 0x98FA | 0x98FB | 0x98FC | 0x98FD | 0x98FE | 0x98FF
0 | 0x9900 | 0x9901 | 0x9902 | 0x9903 | 0x9904 | 0x9905 | 0x9906 | 0x9907 | 0x9908 | 0x9909 | 0x990A | 0x990B | 0x990C | 0x990D | 0x990E | 0x990F
1 | 0x9910 | 0x9911 | 0x9912 | 0x9913 | 0x9914 | 0x9915 | 0x9916 | 0x9917 | 0x9918 | 0x9919 | 0x991A | 0x991B | 0x991C | 0x991D | 0x991E | 0x991F
2 | 0x9920 | 0x9921 | 0x9922 | 0x9923 | 0x9924 | 0x9925 | 0x9926 | 0x9927 | 0x9928 | 0x9929 | 0x992A | 0x992B | 0x992C | 0x992D | 0x992E | 0x992F
3 | 0x9930 | 0x9931 | 0x9932 | 0x9933 | 0x9934 | 0x9935 | 0x9936 | 0x9937 | 0x9938 | 0x9939 | 0x993A | 0x993B | 0x993C | 0x993D | 0x993E | 0x993F
4 | 0x9940 | 0x9941 | 0x9942 | 0x9943 | 0x9944 | 0x9945 | 0x9946 | 0x9947 | 0x9948 | 0x9949 | 0x994A | 0x994B | 0x994C | 0x994D | 0x994E | 0x994F
5 | 0x9950 | 0x9951 | 0x9952 | 0x9953 | 0x9954 | 0x9955 | 0x9956 | 0x9957 | 0x9958 | 0x9959 | 0x995A | 0x995B | 0x995C | 0x995D | 0x995E | 0x995F
6 | 0x9960 | 0x9961 | 0x9962 | 0x9963 | 0x9964 | 0x9965 | 0x9966 | 0x9967 | 0x9968 | 0x9969 | 0x996A | 0x996B | 0x996C | 0x996D | 0x996E | 0x996F
7 | 0x9970 | 0x9971 | 0x9972 | 0x9973 | 0x9974 | 0x9975 | 0x9976 | 0x9977 | 0x9978 | 0x9979 | 0x997A | 0x997B | 0x997C | 0x997D | 0x997E | 0x997F
8 | 0x9980 | 0x9981 | 0x9982 | 0x9983 | 0x9984 | 0x9985 | 0x9986 | 0x9987 | 0x9988 | 0x9989 | 0x998A | 0x998B | 0x998C | 0x998D | 0x998E | 0x998F
9 | 0x9990 | 0x9991 | 0x9992 | 0x9993 | 0x9994 | 0x9995 | 0x9996 | 0x9997 | 0x9998 | 0x9999 | 0x999A | 0x999B | 0x999C | 0x999D | 0x999E | 0x999F
A | 0x99A0 | 0x99A1 | 0x99A2 | 0x99A3 | 0x99A4 | 0x99A5 | 0x99A6 | 0x99A7 | 0x99A8 | 0x99A9 | 0x99AA | 0x99AB | 0x99AC | 0x99AD | 0x99AE | 0x99AF
B | 0x99B0 | 0x99B1 | 0x99B2 | 0x99B3 | 0x99B4 | 0x99B5 | 0x99B6 | 0x99B7 | 0x99B8 | 0x99B9 | 0x99BA | 0x99BB | 0x99BC | 0x99BD | 0x99BE | 0x99BF
C | 0x99C0 | 0x99C1 | 0x99C2 | 0x99C3 | 0x99C4 | 0x99C5 | 0x99C6 | 0x99C7 | 0x99C8 | 0x99C9 | 0x99CA | 0x99CB | 0x99CC | 0x99CD | 0x99CE | 0x99CF
D | 0x99D0 | 0x99D1 | 0x99D2 | 0x99D3 | 0x99D4 | 0x99D5 | 0x99D6 | 0x99D7 | 0x99D8 | 0x99D9 | 0x99DA | 0x99DB | 0x99DC | 0x99DD | 0x99DE | 0x99DF
E | 0x99E0 | 0x99E1 | 0x99E2 | 0x99E3 | 0x99E4 | 0x99E5 | 0x99E6 | 0x99E7 | 0x99E8 | 0x99E9 | 0x99EA | 0x99EB | 0x99EC | 0x99ED | 0x99EE | 0x99EF
F | 0x99F0 | 0x99F1 | 0x99F2 | 0x99F3 | 0x99F4 | 0x99F5 | 0x99F6 | 0x99F7 | 0x99F8 | 0x99F9 | 0x99FA | 0x99FB | 0x99FC | 0x99FD | 0x99FE | 0x99FF
0 | 0x9A00 | 0x9A01 | 0x9A02 | 0x9A03 | 0x9A04 | 0x9A05 | 0x9A06 | 0x9A07 | 0x9A08 | 0x9A09 | 0x9A0A | 0x9A0B | 0x9A0C | 0x9A0D | 0x9A0E | 0x9A0F
1 | 0x9A10 | 0x9A11 | 0x9A12 | 0x9A13 | 0x9A14 | 0x9A15 | 0x9A16 | 0x9A17 | 0x9A18 | 0x9A19 | 0x9A1A | 0x9A1B | 0x9A1C | 0x9A1D | 0x9A1E | 0x9A1F
2 | 0x9A20 | 0x9A21 | 0x9A22 | 0x9A23 | 0x9A24 | 0x9A25 | 0x9A26 | 0x9A27 | 0x9A28 | 0x9A29 | 0x9A2A | 0x9A2B | 0x9A2C | 0x9A2D | 0x9A2E | 0x9A2F
3 | 0x9A30 | 0x9A31 | 0x9A32 | 0x9A33 | 0x9A34 | 0x9A35 | 0x9A36 | 0x9A37 | 0x9A38 | 0x9A39 | 0x9A3A | 0x9A3B | 0x9A3C | 0x9A3D | 0x9A3E | 0x9A3F
4 | 0x9A40 | 0x9A41 | 0x9A42 | 0x9A43 | 0x9A44 | 0x9A45 | 0x9A46 | 0x9A47 | 0x9A48 | 0x9A49 | 0x9A4A | 0x9A4B | 0x9A4C | 0x9A4D | 0x9A4E | 0x9A4F
5 | 0x9A50 | 0x9A51 | 0x9A52 | 0x9A53 | 0x9A54 | 0x9A55 | 0x9A56 | 0x9A57 | 0x9A58 | 0x9A59 | 0x9A5A | 0x9A5B | 0x9A5C | 0x9A5D | 0x9A5E | 0x9A5F
6 | 0x9A60 | 0x9A61 | 0x9A62 | 0x9A63 | 0x9A64 | 0x9A65 | 0x9A66 | 0x9A67 | 0x9A68 | 0x9A69 | 0x9A6A | 0x9A6B | 0x9A6C | 0x9A6D | 0x9A6E | 0x9A6F
7 | 0x9A70 | 0x9A71 | 0x9A72 | 0x9A73 | 0x9A74 | 0x9A75 | 0x9A76 | 0x9A77 | 0x9A78 | 0x9A79 | 0x9A7A | 0x9A7B | 0x9A7C | 0x9A7D | 0x9A7E | 0x9A7F
8 | 0x9A80 | 0x9A81 | 0x9A82 | 0x9A83 | 0x9A84 | 0x9A85 | 0x9A86 | 0x9A87 | 0x9A88 | 0x9A89 | 0x9A8A | 0x9A8B | 0x9A8C | 0x9A8D | 0x9A8E | 0x9A8F
9 | 0x9A90 | 0x9A91 | 0x9A92 | 0x9A93 | 0x9A94 | 0x9A95 | 0x9A96 | 0x9A97 | 0x9A98 | 0x9A99 | 0x9A9A | 0x9A9B | 0x9A9C | 0x9A9D | 0x9A9E | 0x9A9F
A | 0x9AA0 | 0x9AA1 | 0x9AA2 | 0x9AA3 | 0x9AA4 | 0x9AA5 | 0x9AA6 | 0x9AA7 | 0x9AA8 | 0x9AA9 | 0x9AAA | 0x9AAB | 0x9AAC | 0x9AAD | 0x9AAE | 0x9AAF
B | 0x9AB0 | 0x9AB1 | 0x9AB2 | 0x9AB3 | 0x9AB4 | 0x9AB5 | 0x9AB6 | 0x9AB7 | 0x9AB8 | 0x9AB9 | 0x9ABA | 0x9ABB | 0x9ABC | 0x9ABD | 0x9ABE | 0x9ABF
C | 0x9AC0 | 0x9AC1 | 0x9AC2 | 0x9AC3 | 0x9AC4 | 0x9AC5 | 0x9AC6 | 0x9AC7 | 0x9AC8 | 0x9AC9 | 0x9ACA | 0x9ACB | 0x9ACC | 0x9ACD | 0x9ACE | 0x9ACF
D | 0x9AD0 | 0x9AD1 | 0x9AD2 | 0x9AD3 | 0x9AD4 | 0x9AD5 | 0x9AD6 | 0x9AD7 | 0x9AD8 | 0x9AD9 | 0x9ADA | 0x9ADB | 0x9ADC | 0x9ADD | 0x9ADE | 0x9ADF
E | 0x9AE0 | 0x9AE1 | 0x9AE2 | 0x9AE3 | 0x9AE4 | 0x9AE5 | 0x9AE6 | 0x9AE7 | 0x9AE8 | 0x9AE9 | 0x9AEA | 0x9AEB | 0x9AEC | 0x9AED | 0x9AEE | 0x9AEF
F | 0x9AF0 | 0x9AF1 | 0x9AF2 | 0x9AF3 | 0x9AF4 | 0x9AF5 | 0x9AF6 | 0x9AF7 | 0x9AF8 | 0x9AF9 | 0x9AFA | 0x9AFB | 0x9AFC | 0x9AFD | 0x9AFE | 0x9AFF
0 | 0x9B00 | 0x9B01 | 0x9B02 | 0x9B03 | 0x9B04 | 0x9B05 | 0x9B06 | 0x9B07 | 0x9B08 | 0x9B09 | 0x9B0A | 0x9B0B | 0x9B0C | 0x9B0D | 0x9B0E | 0x9B0F
1 | 0x9B10 | 0x9B11 | 0x9B12 | 0x9B13 | 0x9B14 | 0x9B15 | 0x9B16 | 0x9B17 | 0x9B18 | 0x9B19 | 0x9B1A | 0x9B1B | 0x9B1C | 0x9B1D | 0x9B1E | 0x9B1F
2 | 0x9B20 | 0x9B21 | 0x9B22 | 0x9B23 | 0x9B24 | 0x9B25 | 0x9B26 | 0x9B27 | 0x9B28 | 0x9B29 | 0x9B2A | 0x9B2B | 0x9B2C | 0x9B2D | 0x9B2E | 0x9B2F
3 | 0x9B30 | 0x9B31 | 0x9B32 | 0x9B33 | 0x9B34 | 0x9B35 | 0x9B36 | 0x9B37 | 0x9B38 | 0x9B39 | 0x9B3A | 0x9B3B | 0x9B3C | 0x9B3D | 0x9B3E | 0x9B3F
4 | 0x9B40 | 0x9B41 | 0x9B42 | 0x9B43 | 0x9B44 | 0x9B45 | 0x9B46 | 0x9B47 | 0x9B48 | 0x9B49 | 0x9B4A | 0x9B4B | 0x9B4C | 0x9B4D | 0x9B4E | 0x9B4F
5 | 0x9B50 | 0x9B51 | 0x9B52 | 0x9B53 | 0x9B54 | 0x9B55 | 0x9B56 | 0x9B57 | 0x9B58 | 0x9B59 | 0x9B5A | 0x9B5B | 0x9B5C | 0x9B5D | 0x9B5E | 0x9B5F
6 | 0x9B60 | 0x9B61 | 0x9B62 | 0x9B63 | 0x9B64 | 0x9B65 | 0x9B66 | 0x9B67 | 0x9B68 | 0x9B69 | 0x9B6A | 0x9B6B | 0x9B6C | 0x9B6D | 0x9B6E | 0x9B6F
7 | 0x9B70 | 0x9B71 | 0x9B72 | 0x9B73 | 0x9B74 | 0x9B75 | 0x9B76 | 0x9B77 | 0x9B78 | 0x9B79 | 0x9B7A | 0x9B7B | 0x9B7C | 0x9B7D | 0x9B7E | 0x9B7F
8 | 0x9B80 | 0x9B81 | 0x9B82 | 0x9B83 | 0x9B84 | 0x9B85 | 0x9B86 | 0x9B87 | 0x9B88 | 0x9B89 | 0x9B8A | 0x9B8B | 0x9B8C | 0x9B8D | 0x9B8E | 0x9B8F
9 | 0x9B90 | 0x9B91 | 0x9B92 | 0x9B93 | 0x9B94 | 0x9B95 | 0x9B96 | 0x9B97 | 0x9B98 | 0x9B99 | 0x9B9A | 0x9B9B | 0x9B9C | 0x9B9D | 0x9B9E | 0x9B9F
A | 0x9BA0 | 0x9BA1 | 0x9BA2 | 0x9BA3 | 0x9BA4 | 0x9BA5 | 0x9BA6 | 0x9BA7 | 0x9BA8 | 0x9BA9 | 0x9BAA | 0x9BAB | 0x9BAC | 0x9BAD | 0x9BAE | 0x9BAF
B | 0x9BB0 | 0x9BB1 | 0x9BB2 | 0x9BB3 | 0x9BB4 | 0x9BB5 | 0x9BB6 | 0x9BB7 | 0x9BB8 | 0x9BB9 | 0x9BBA | 0x9BBB | 0x9BBC | 0x9BBD | 0x9BBE | 0x9BBF
C | 0x9BC0 | 0x9BC1 | 0x9BC2 | 0x9BC3 | 0x9BC4 | 0x9BC5 | 0x9BC6 | 0x9BC7 | 0x9BC8 | 0x9BC9 | 0x9BCA | 0x9BCB | 0x9BCC | 0x9BCD | 0x9BCE | 0x9BCF
D | 0x9BD0 | 0x9BD1 | 0x9BD2 | 0x9BD3 | 0x9BD4 | 0x9BD5 | 0x9BD6 | 0x9BD7 | 0x9BD8 | 0x9BD9 | 0x9BDA | 0x9BDB | 0x9BDC | 0x9BDD | 0x9BDE | 0x9BDF
E | 0x9BE0 | 0x9BE1 | 0x9BE2 | 0x9BE3 | 0x9BE4 | 0x9BE5 | 0x9BE6 | 0x9BE7 | 0x9BE8 | 0x9BE9 | 0x9BEA | 0x9BEB | 0x9BEC | 0x9BED | 0x9BEE | 0x9BEF
F | 0x9BF0 | 0x9BF1 | 0x9BF2 | 0x9BF3 | 0x9BF4 | 0x9BF5 | 0x9BF6 | 0x9BF7 | 0x9BF8 | 0x9BF9 | 0x9BFA | 0x9BFB | 0x9BFC | 0x9BFD | 0x9BFE | 0x9BFF
0 | 0x9C00 | 0x9C01 | 0x9C02 | 0x9C03 | 0x9C04 | 0x9C05 | 0x9C06 | 0x9C07 | 0x9C08 | 0x9C09 | 0x9C0A | 0x9C0B | 0x9C0C | 0x9C0D | 0x9C0E | 0x9C0F
1 | 0x9C10 | 0x9C11 | 0x9C12 | 0x9C13 | 0x9C14 | 0x9C15 | 0x9C16 | 0x9C17 | 0x9C18 | 0x9C19 | 0x9C1A | 0x9C1B | 0x9C1C | 0x9C1D | 0x9C1E | 0x9C1F
2 | 0x9C20 | 0x9C21 | 0x9C22 | 0x9C23 | 0x9C24 | 0x9C25 | 0x9C26 | 0x9C27 | 0x9C28 | 0x9C29 | 0x9C2A | 0x9C2B | 0x9C2C | 0x9C2D | 0x9C2E | 0x9C2F
3 | 0x9C30 | 0x9C31 | 0x9C32 | 0x9C33 | 0x9C34 | 0x9C35 | 0x9C36 | 0x9C37 | 0x9C38 | 0x9C39 | 0x9C3A | 0x9C3B | 0x9C3C | 0x9C3D | 0x9C3E | 0x9C3F
4 | 0x9C40 | 0x9C41 | 0x9C42 | 0x9C43 | 0x9C44 | 0x9C45 | 0x9C46 | 0x9C47 | 0x9C48 | 0x9C49 | 0x9C4A | 0x9C4B | 0x9C4C | 0x9C4D | 0x9C4E | 0x9C4F
5 | 0x9C50 | 0x9C51 | 0x9C52 | 0x9C53 | 0x9C54 | 0x9C55 | 0x9C56 | 0x9C57 | 0x9C58 | 0x9C59 | 0x9C5A | 0x9C5B | 0x9C5C | 0x9C5D | 0x9C5E | 0x9C5F
6 | 0x9C60 | 0x9C61 | 0x9C62 | 0x9C63 | 0x9C64 | 0x9C65 | 0x9C66 | 0x9C67 | 0x9C68 | 0x9C69 | 0x9C6A | 0x9C6B | 0x9C6C | 0x9C6D | 0x9C6E | 0x9C6F
7 | 0x9C70 | 0x9C71 | 0x9C72 | 0x9C73 | 0x9C74 | 0x9C75 | 0x9C76 | 0x9C77 | 0x9C78 | 0x9C79 | 0x9C7A | 0x9C7B | 0x9C7C | 0x9C7D | 0x9C7E | 0x9C7F
8 | 0x9C80 | 0x9C81 | 0x9C82 | 0x9C83 | 0x9C84 | 0x9C85 | 0x9C86 | 0x9C87 | 0x9C88 | 0x9C89 | 0x9C8A | 0x9C8B | 0x9C8C | 0x9C8D | 0x9C8E | 0x9C8F
9 | 0x9C90 | 0x9C91 | 0x9C92 | 0x9C93 | 0x9C94 | 0x9C95 | 0x9C96 | 0x9C97 | 0x9C98 | 0x9C99 | 0x9C9A | 0x9C9B | 0x9C9C | 0x9C9D | 0x9C9E | 0x9C9F
A | 0x9CA0 | 0x9CA1 | 0x9CA2 | 0x9CA3 | 0x9CA4 | 0x9CA5 | 0x9CA6 | 0x9CA7 | 0x9CA8 | 0x9CA9 | 0x9CAA | 0x9CAB | 0x9CAC | 0x9CAD | 0x9CAE | 0x9CAF
B | 0x9CB0 | 0x9CB1 | 0x9CB2 | 0x9CB3 | 0x9CB4 | 0x9CB5 | 0x9CB6 | 0x9CB7 | 0x9CB8 | 0x9CB9 | 0x9CBA | 0x9CBB | 0x9CBC | 0x9CBD | 0x9CBE | 0x9CBF
C | 0x9CC0 | 0x9CC1 | 0x9CC2 | 0x9CC3 | 0x9CC4 | 0x9CC5 | 0x9CC6 | 0x9CC7 | 0x9CC8 | 0x9CC9 | 0x9CCA | 0x9CCB | 0x9CCC | 0x9CCD | 0x9CCE | 0x9CCF
D | 0x9CD0 | 0x9CD1 | 0x9CD2 | 0x9CD3 | 0x9CD4 | 0x9CD5 | 0x9CD6 | 0x9CD7 | 0x9CD8 | 0x9CD9 | 0x9CDA | 0x9CDB | 0x9CDC | 0x9CDD | 0x9CDE | 0x9CDF
E | 0x9CE0 | 0x9CE1 | 0x9CE2 | 0x9CE3 | 0x9CE4 | 0x9CE5 | 0x9CE6 | 0x9CE7 | 0x9CE8 | 0x9CE9 | 0x9CEA | 0x9CEB | 0x9CEC | 0x9CED | 0x9CEE | 0x9CEF
F | 0x9CF0 | 0x9CF1 | 0x9CF2 | 0x9CF3 | 0x9CF4 | 0x9CF5 | 0x9CF6 | 0x9CF7 | 0x9CF8 | 0x9CF9 | 0x9CFA | 0x9CFB | 0x9CFC | 0x9CFD | 0x9CFE | 0x9CFF
0 | 0x9D00 | 0x9D01 | 0x9D02 | 0x9D03 | 0x9D04 | 0x9D05 | 0x9D06 | 0x9D07 | 0x9D08 | 0x9D09 | 0x9D0A | 0x9D0B | 0x9D0C | 0x9D0D | 0x9D0E | 0x9D0F
1 | 0x9D10 | 0x9D11 | 0x9D12 | 0x9D13 | 0x9D14 | 0x9D15 | 0x9D16 | 0x9D17 | 0x9D18 | 0x9D19 | 0x9D1A | 0x9D1B | 0x9D1C | 0x9D1D | 0x9D1E | 0x9D1F
2 | 0x9D20 | 0x9D21 | 0x9D22 | 0x9D23 | 0x9D24 | 0x9D25 | 0x9D26 | 0x9D27 | 0x9D28 | 0x9D29 | 0x9D2A | 0x9D2B | 0x9D2C | 0x9D2D | 0x9D2E | 0x9D2F
3 | 0x9D30 | 0x9D31 | 0x9D32 | 0x9D33 | 0x9D34 | 0x9D35 | 0x9D36 | 0x9D37 | 0x9D38 | 0x9D39 | 0x9D3A | 0x9D3B | 0x9D3C | 0x9D3D | 0x9D3E | 0x9D3F
4 | 0x9D40 | 0x9D41 | 0x9D42 | 0x9D43 | 0x9D44 | 0x9D45 | 0x9D46 | 0x9D47 | 0x9D48 | 0x9D49 | 0x9D4A | 0x9D4B | 0x9D4C | 0x9D4D | 0x9D4E | 0x9D4F
5 | 0x9D50 | 0x9D51 | 0x9D52 | 0x9D53 | 0x9D54 | 0x9D55 | 0x9D56 | 0x9D57 | 0x9D58 | 0x9D59 | 0x9D5A | 0x9D5B | 0x9D5C | 0x9D5D | 0x9D5E | 0x9D5F
6 | 0x9D60 | 0x9D61 | 0x9D62 | 0x9D63 | 0x9D64 | 0x9D65 | 0x9D66 | 0x9D67 | 0x9D68 | 0x9D69 | 0x9D6A | 0x9D6B | 0x9D6C | 0x9D6D | 0x9D6E | 0x9D6F
7 | 0x9D70 | 0x9D71 | 0x9D72 | 0x9D73 | 0x9D74 | 0x9D75 | 0x9D76 | 0x9D77 | 0x9D78 | 0x9D79 | 0x9D7A | 0x9D7B | 0x9D7C | 0x9D7D | 0x9D7E | 0x9D7F
8 | 0x9D80 | 0x9D81 | 0x9D82 | 0x9D83 | 0x9D84 | 0x9D85 | 0x9D86 | 0x9D87 | 0x9D88 | 0x9D89 | 0x9D8A | 0x9D8B | 0x9D8C | 0x9D8D | 0x9D8E | 0x9D8F
9 | 0x9D90 | 0x9D91 | 0x9D92 | 0x9D93 | 0x9D94 | 0x9D95 | 0x9D96 | 0x9D97 | 0x9D98 | 0x9D99 | 0x9D9A | 0x9D9B | 0x9D9C | 0x9D9D | 0x9D9E | 0x9D9F
A | 0x9DA0 | 0x9DA1 | 0x9DA2 | 0x9DA3 | 0x9DA4 | 0x9DA5 | 0x9DA6 | 0x9DA7 | 0x9DA8 | 0x9DA9 | 0x9DAA | 0x9DAB | 0x9DAC | 0x9DAD | 0x9DAE | 0x9DAF
B | 0x9DB0 | 0x9DB1 | 0x9DB2 | 0x9DB3 | 0x9DB4 | 0x9DB5 | 0x9DB6 | 0x9DB7 | 0x9DB8 | 0x9DB9 | 0x9DBA | 0x9DBB | 0x9DBC | 0x9DBD | 0x9DBE | 0x9DBF
C | 0x9DC0 | 0x9DC1 | 0x9DC2 | 0x9DC3 | 0x9DC4 | 0x9DC5 | 0x9DC6 | 0x9DC7 | 0x9DC8 | 0x9DC9 | 0x9DCA | 0x9DCB | 0x9DCC | 0x9DCD | 0x9DCE | 0x9DCF
D | 0x9DD0 | 0x9DD1 | 0x9DD2 | 0x9DD3 | 0x9DD4 | 0x9DD5 | 0x9DD6 | 0x9DD7 | 0x9DD8 | 0x9DD9 | 0x9DDA | 0x9DDB | 0x9DDC | 0x9DDD | 0x9DDE | 0x9DDF
E | 0x9DE0 | 0x9DE1 | 0x9DE2 | 0x9DE3 | 0x9DE4 | 0x9DE5 | 0x9DE6 | 0x9DE7 | 0x9DE8 | 0x9DE9 | 0x9DEA | 0x9DEB | 0x9DEC | 0x9DED | 0x9DEE | 0x9DEF
F | 0x9DF0 | 0x9DF1 | 0x9DF2 | 0x9DF3 | 0x9DF4 | 0x9DF5 | 0x9DF6 | 0x9DF7 | 0x9DF8 | 0x9DF9 | 0x9DFA | 0x9DFB | 0x9DFC | 0x9DFD | 0x9DFE | 0x9DFF
0 | 0x9E00 | 0x9E01 | 0x9E02 | 0x9E03 | 0x9E04 | 0x9E05 | 0x9E06 | 0x9E07 | 0x9E08 | 0x9E09 | 0x9E0A | 0x9E0B | 0x9E0C | 0x9E0D | 0x9E0E | 0x9E0F
1 | 0x9E10 | 0x9E11 | 0x9E12 | 0x9E13 | 0x9E14 | 0x9E15 | 0x9E16 | 0x9E17 | 0x9E18 | 0x9E19 | 0x9E1A | 0x9E1B | 0x9E1C | 0x9E1D | 0x9E1E | 0x9E1F
2 | 0x9E20 | 0x9E21 | 0x9E22 | 0x9E23 | 0x9E24 | 0x9E25 | 0x9E26 | 0x9E27 | 0x9E28 | 0x9E29 | 0x9E2A | 0x9E2B | 0x9E2C | 0x9E2D | 0x9E2E | 0x9E2F
3 | 0x9E30 | 0x9E31 | 0x9E32 | 0x9E33 | 0x9E34 | 0x9E35 | 0x9E36 | 0x9E37 | 0x9E38 | 0x9E39 | 0x9E3A | 0x9E3B | 0x9E3C | 0x9E3D | 0x9E3E | 0x9E3F
4 | 0x9E40 | 0x9E41 | 0x9E42 | 0x9E43 | 0x9E44 | 0x9E45 | 0x9E46 | 0x9E47 | 0x9E48 | 0x9E49 | 0x9E4A | 0x9E4B | 0x9E4C | 0x9E4D | 0x9E4E | 0x9E4F
5 | 0x9E50 | 0x9E51 | 0x9E52 | 0x9E53 | 0x9E54 | 0x9E55 | 0x9E56 | 0x9E57 | 0x9E58 | 0x9E59 | 0x9E5A | 0x9E5B | 0x9E5C | 0x9E5D | 0x9E5E | 0x9E5F
6 | 0x9E60 | 0x9E61 | 0x9E62 | 0x9E63 | 0x9E64 | 0x9E65 | 0x9E66 | 0x9E67 | 0x9E68 | 0x9E69 | 0x9E6A | 0x9E6B | 0x9E6C | 0x9E6D | 0x9E6E | 0x9E6F
7 | 0x9E70 | 0x9E71 | 0x9E72 | 0x9E73 | 0x9E74 | 0x9E75 | 0x9E76 | 0x9E77 | 0x9E78 | 0x9E79 | 0x9E7A | 0x9E7B | 0x9E7C | 0x9E7D | 0x9E7E | 0x9E7F
8 | 0x9E80 | 0x9E81 | 0x9E82 | 0x9E83 | 0x9E84 | 0x9E85 | 0x9E86 | 0x9E87 | 0x9E88 | 0x9E89 | 0x9E8A | 0x9E8B | 0x9E8C | 0x9E8D | 0x9E8E | 0x9E8F
9 | 0x9E90 | 0x9E91 | 0x9E92 | 0x9E93 | 0x9E94 | 0x9E95 | 0x9E96 | 0x9E97 | 0x9E98 | 0x9E99 | 0x9E9A | 0x9E9B | 0x9E9C | 0x9E9D | 0x9E9E | 0x9E9F
A | 0x9EA0 | 0x9EA1 | 0x9EA2 | 0x9EA3 | 0x9EA4 | 0x9EA5 | 0x9EA6 | 0x9EA7 | 0x9EA8 | 0x9EA9 | 0x9EAA | 0x9EAB | 0x9EAC | 0x9EAD | 0x9EAE | 0x9EAF
B | 0x9EB0 | 0x9EB1 | 0x9EB2 | 0x9EB3 | 0x9EB4 | 0x9EB5 | 0x9EB6 | 0x9EB7 | 0x9EB8 | 0x9EB9 | 0x9EBA | 0x9EBB | 0x9EBC | 0x9EBD | 0x9EBE | 0x9EBF
C | 0x9EC0 | 0x9EC1 | 0x9EC2 | 0x9EC3 | 0x9EC4 | 0x9EC5 | 0x9EC6 | 0x9EC7 | 0x9EC8 | 0x9EC9 | 0x9ECA | 0x9ECB | 0x9ECC | 0x9ECD | 0x9ECE | 0x9ECF
D | 0x9ED0 | 0x9ED1 | 0x9ED2 | 0x9ED3 | 0x9ED4 | 0x9ED5 | 0x9ED6 | 0x9ED7 | 0x9ED8 | 0x9ED9 | 0x9EDA | 0x9EDB | 0x9EDC | 0x9EDD | 0x9EDE | 0x9EDF
E | 0x9EE0 | 0x9EE1 | 0x9EE2 | 0x9EE3 | 0x9EE4 | 0x9EE5 | 0x9EE6 | 0x9EE7 | 0x9EE8 | 0x9EE9 | 0x9EEA | 0x9EEB | 0x9EEC | 0x9EED | 0x9EEE | 0x9EEF
F | 0x9EF0 | 0x9EF1 | 0x9EF2 | 0x9EF3 | 0x9EF4 | 0x9EF5 | 0x9EF6 | 0x9EF7 | 0x9EF8 | 0x9EF9 | 0x9EFA | 0x9EFB | 0x9EFC | 0x9EFD | 0x9EFE | 0x9EFF
0 | 0x9F00 | 0x9F01 | 0x9F02 | 0x9F03 | 0x9F04 | 0x9F05 | 0x9F06 | 0x9F07 | 0x9F08 | 0x9F09 | 0x9F0A | 0x9F0B | 0x9F0C | 0x9F0D | 0x9F0E | 0x9F0F
1 | 0x9F10 | 0x9F11 | 0x9F12 | 0x9F13 | 0x9F14 | 0x9F15 | 0x9F16 | 0x9F17 | 0x9F18 | 0x9F19 | 0x9F1A | 0x9F1B | 0x9F1C | 0x9F1D | 0x9F1E | 0x9F1F
2 | 0x9F20 | 0x9F21 | 0x9F22 | 0x9F23 | 0x9F24 | 0x9F25 | 0x9F26 | 0x9F27 | 0x9F28 | 0x9F29 | 0x9F2A | 0x9F2B | 0x9F2C | 0x9F2D | 0x9F2E | 0x9F2F
3 | 0x9F30 | 0x9F31 | 0x9F32 | 0x9F33 | 0x9F34 | 0x9F35 | 0x9F36 | 0x9F37 | 0x9F38 | 0x9F39 | 0x9F3A | 0x9F3B | 0x9F3C | 0x9F3D | 0x9F3E | 0x9F3F
4 | 0x9F40 | 0x9F41 | 0x9F42 | 0x9F43 | 0x9F44 | 0x9F45 | 0x9F46 | 0x9F47 | 0x9F48 | 0x9F49 | 0x9F4A | 0x9F4B | 0x9F4C | 0x9F4D | 0x9F4E | 0x9F4F
5 | 0x9F50 | 0x9F51 | 0x9F52 | 0x9F53 | 0x9F54 | 0x9F55 | 0x9F56 | 0x9F57 | 0x9F58 | 0x9F59 | 0x9F5A | 0x9F5B | 0x9F5C | 0x9F5D | 0x9F5E | 0x9F5F
6 | 0x9F60 | 0x9F61 | 0x9F62 | 0x9F63 | 0x9F64 | 0x9F65 | 0x9F66 | 0x9F67 | 0x9F68 | 0x9F69 | 0x9F6A | 0x9F6B | 0x9F6C | 0x9F6D | 0x9F6E | 0x9F6F
7 | 0x9F70 | 0x9F71 | 0x9F72 | 0x9F73 | 0x9F74 | 0x9F75 | 0x9F76 | 0x9F77 | 0x9F78 | 0x9F79 | 0x9F7A | 0x9F7B | 0x9F7C | 0x9F7D | 0x9F7E | 0x9F7F
8 | 0x9F80 | 0x9F81 | 0x9F82 | 0x9F83 | 0x9F84 | 0x9F85 | 0x9F86 | 0x9F87 | 0x9F88 | 0x9F89 | 0x9F8A | 0x9F8B | 0x9F8C | 0x9F8D | 0x9F8E | 0x9F8F
9 | 0x9F90 | 0x9F91 | 0x9F92 | 0x9F93 | 0x9F94 | 0x9F95 | 0x9F96 | 0x9F97 | 0x9F98 | 0x9F99 | 0x9F9A | 0x9F9B | 0x9F9C | 0x9F9D | 0x9F9E | 0x9F9F
A | 0x9FA0 | 0x9FA1 | 0x9FA2 | 0x9FA3 | 0x9FA4 | 0x9FA5 | 0x9FA6 | 0x9FA7 | 0x9FA8 | 0x9FA9 | 0x9FAA | 0x9FAB | 0x9FAC | 0x9FAD | 0x9FAE | 0x9FAF
B | 0x9FB0 | 0x9FB1 | 0x9FB2 | 0x9FB3 | 0x9FB4 | 0x9FB5 | 0x9FB6 | 0x9FB7 | 0x9FB8 | 0x9FB9 | 0x9FBA | 0x9FBB | 0x9FBC | 0x9FBD | 0x9FBE | 0x9FBF
C | 0x9FC0 | 0x9FC1 | 0x9FC2 | 0x9FC3 | 0x9FC4 | 0x9FC5 | 0x9FC6 | 0x9FC7 | 0x9FC8 | 0x9FC9 | 0x9FCA | 0x9FCB | 0x9FCC | 0x9FCD | 0x9FCE | 0x9FCF
D | 0x9FD0 | 0x9FD1 | 0x9FD2 | 0x9FD3 | 0x9FD4 | 0x9FD5 | 0x9FD6 | 0x9FD7 | 0x9FD8 | 0x9FD9 | 0x9FDA | 0x9FDB | 0x9FDC | 0x9FDD | 0x9FDE | 0x9FDF
E | 0x9FE0 | 0x9FE1 | 0x9FE2 | 0x9FE3 | 0x9FE4 | 0x9FE5 | 0x9FE6 | 0x9FE7 | 0x9FE8 | 0x9FE9 | 0x9FEA | 0x9FEB | 0x9FEC | 0x9FED | 0x9FEE | 0x9FEF
F | 0x9FF0 | 0x9FF1 | 0x9FF2 | 0x9FF3 | 0x9FF4 | 0x9FF5 | 0x9FF6 | 0x9FF7 | 0x9FF8 | 0x9FF9 | 0x9FFA | 0x9FFB | 0x9FFC | 0x9FFD | 0x9FFE | 0x9FFF

## 0xA000-0xAFFF
| Lower Byte | [7 empty] | Upper Byte
0 | 0xA000 | 0xA001 | 0xA002 | 0xA003 | 0xA004 | 0xA005 | 0xA006 | 0xA007 | 0xA008 | 0xA009 | 0xA00A | 0xA00B | 0xA00C | 0xA00D | 0xA00E | 0xA00F
1 | 0xA010 | 0xA011 | 0xA012 | 0xA013 | 0xA014 | 0xA015 | 0xA016 | 0xA017 | 0xA018 | 0xA019 | 0xA01A | 0xA01B | 0xA01C | 0xA01D | 0xA01E | 0xA01F
2 | 0xA020 | 0xA021 | 0xA022 | 0xA023 | 0xA024 | 0xA025 | 0xA026 | 0xA027 | 0xA028 | 0xA029 | 0xA02A | 0xA02B | 0xA02C | 0xA02D | 0xA02E | 0xA02F
3 | 0xA030 | 0xA031 | 0xA032 | 0xA033 | 0xA034 | 0xA035 | 0xA036 | 0xA037 | 0xA038 | 0xA039 | 0xA03A | 0xA03B | 0xA03C | 0xA03D | 0xA03E | 0xA03F
4 | 0xA040 | 0xA041 | 0xA042 | 0xA043 | 0xA044 | 0xA045 | 0xA046 | 0xA047 | 0xA048 | 0xA049 | 0xA04A | 0xA04B | 0xA04C | 0xA04D | 0xA04E | 0xA04F
5 | 0xA050 | 0xA051 | 0xA052 | 0xA053 | 0xA054 | 0xA055 | 0xA056 | 0xA057 | 0xA058 | 0xA059 | 0xA05A | 0xA05B | 0xA05C | 0xA05D | 0xA05E | 0xA05F
6 | 0xA060 | 0xA061 | 0xA062 | 0xA063 | 0xA064 | 0xA065 | 0xA066 | 0xA067 | 0xA068 | 0xA069 | 0xA06A | 0xA06B | 0xA06C | 0xA06D | 0xA06E | 0xA06F
7 | 0xA070 | 0xA071 | 0xA072 | 0xA073 | 0xA074 | 0xA075 | 0xA076 | 0xA077 | 0xA078 | 0xA079 | 0xA07A | 0xA07B | 0xA07C | 0xA07D | 0xA07E | 0xA07F
8 | 0xA080 | 0xA081 | 0xA082 | 0xA083 | 0xA084 | 0xA085 | 0xA086 | 0xA087 | 0xA088 | 0xA089 | 0xA08A | 0xA08B | 0xA08C | 0xA08D | 0xA08E | 0xA08F
9 | 0xA090 | 0xA091 | 0xA092 | 0xA093 | 0xA094 | 0xA095 | 0xA096 | 0xA097 | 0xA098 | 0xA099 | 0xA09A | 0xA09B | 0xA09C | 0xA09D | 0xA09E | 0xA09F
A | 0xA0A0 | 0xA0A1 | 0xA0A2 | 0xA0A3 | 0xA0A4 | 0xA0A5 | 0xA0A6 | 0xA0A7 | 0xA0A8 | 0xA0A9 | 0xA0AA | 0xA0AB | 0xA0AC | 0xA0AD | 0xA0AE | 0xA0AF
B | 0xA0B0 | 0xA0B1 | 0xA0B2 | 0xA0B3 | 0xA0B4 | 0xA0B5 | 0xA0B6 | 0xA0B7 | 0xA0B8 | 0xA0B9 | 0xA0BA | 0xA0BB | 0xA0BC | 0xA0BD | 0xA0BE | 0xA0BF
C | 0xA0C0 | 0xA0C1 | 0xA0C2 | 0xA0C3 | 0xA0C4 | 0xA0C5 | 0xA0C6 | 0xA0C7 | 0xA0C8 | 0xA0C9 | 0xA0CA | 0xA0CB | 0xA0CC | 0xA0CD | 0xA0CE | 0xA0CF
D | 0xA0D0 | 0xA0D1 | 0xA0D2 | 0xA0D3 | 0xA0D4 | 0xA0D5 | 0xA0D6 | 0xA0D7 | 0xA0D8 | 0xA0D9 | 0xA0DA | 0xA0DB | 0xA0DC | 0xA0DD | 0xA0DE | 0xA0DF
E | 0xA0E0 | 0xA0E1 | 0xA0E2 | 0xA0E3 | 0xA0E4 | 0xA0E5 | 0xA0E6 | 0xA0E7 | 0xA0E8 | 0xA0E9 | 0xA0EA | 0xA0EB | 0xA0EC | 0xA0ED | 0xA0EE | 0xA0EF
F | 0xA0F0 | 0xA0F1 | 0xA0F2 | 0xA0F3 | 0xA0F4 | 0xA0F5 | 0xA0F6 | 0xA0F7 | 0xA0F8 | 0xA0F9 | 0xA0FA | 0xA0FB | 0xA0FC | 0xA0FD | 0xA0FE | 0xA0FF
0 | 0xA100 | 0xA101 | 0xA102 | 0xA103 | 0xA104 | 0xA105 | 0xA106 | 0xA107 | 0xA108 | 0xA109 | 0xA10A | 0xA10B | 0xA10C | 0xA10D | 0xA10E | 0xA10F
1 | 0xA110 | 0xA111 | 0xA112 | 0xA113 | 0xA114 | 0xA115 | 0xA116 | 0xA117 | 0xA118 | 0xA119 | 0xA11A | 0xA11B | 0xA11C | 0xA11D | 0xA11E | 0xA11F
2 | 0xA120 | 0xA121 | 0xA122 | 0xA123 | 0xA124 | 0xA125 | 0xA126 | 0xA127 | 0xA128 | 0xA129 | 0xA12A | 0xA12B | 0xA12C | 0xA12D | 0xA12E | 0xA12F
3 | 0xA130 | 0xA131 | 0xA132 | 0xA133 | 0xA134 | 0xA135 | 0xA136 | 0xA137 | 0xA138 | 0xA139 | 0xA13A | 0xA13B | 0xA13C | 0xA13D | 0xA13E | 0xA13F
4 | 0xA140 | 0xA141 | 0xA142 | 0xA143 | 0xA144 | 0xA145 | 0xA146 | 0xA147 | 0xA148 | 0xA149 | 0xA14A | 0xA14B | 0xA14C | 0xA14D | 0xA14E | 0xA14F
5 | 0xA150 | 0xA151 | 0xA152 | 0xA153 | 0xA154 | 0xA155 | 0xA156 | 0xA157 | 0xA158 | 0xA159 | 0xA15A | 0xA15B | 0xA15C | 0xA15D | 0xA15E | 0xA15F
6 | 0xA160 | 0xA161 | 0xA162 | 0xA163 | 0xA164 | 0xA165 | 0xA166 | 0xA167 | 0xA168 | 0xA169 | 0xA16A | 0xA16B | 0xA16C | 0xA16D | 0xA16E | 0xA16F
7 | 0xA170 | 0xA171 | 0xA172 | 0xA173 | 0xA174 | 0xA175 | 0xA176 | 0xA177 | 0xA178 | 0xA179 | 0xA17A | 0xA17B | 0xA17C | 0xA17D | 0xA17E | 0xA17F
8 | 0xA180 | 0xA181 | 0xA182 | 0xA183 | 0xA184 | 0xA185 | 0xA186 | 0xA187 | 0xA188 | 0xA189 | 0xA18A | 0xA18B | 0xA18C | 0xA18D | 0xA18E | 0xA18F
9 | 0xA190 | 0xA191 | 0xA192 | 0xA193 | 0xA194 | 0xA195 | 0xA196 | 0xA197 | 0xA198 | 0xA199 | 0xA19A | 0xA19B | 0xA19C | 0xA19D | 0xA19E | 0xA19F
A | 0xA1A0 | 0xA1A1 | 0xA1A2 | 0xA1A3 | 0xA1A4 | 0xA1A5 | 0xA1A6 | 0xA1A7 | 0xA1A8 | 0xA1A9 | 0xA1AA | 0xA1AB | 0xA1AC | 0xA1AD | 0xA1AE | 0xA1AF
B | 0xA1B0 | 0xA1B1 | 0xA1B2 | 0xA1B3 | 0xA1B4 | 0xA1B5 | 0xA1B6 | 0xA1B7 | 0xA1B8 | 0xA1B9 | 0xA1BA | 0xA1BB | 0xA1BC | 0xA1BD | 0xA1BE | 0xA1BF
C | 0xA1C0 | 0xA1C1 | 0xA1C2 | 0xA1C3 | 0xA1C4 | 0xA1C5 | 0xA1C6 | 0xA1C7 | 0xA1C8 | 0xA1C9 | 0xA1CA | 0xA1CB | 0xA1CC | 0xA1CD | 0xA1CE | 0xA1CF
D | 0xA1D0 | 0xA1D1 | 0xA1D2 | 0xA1D3 | 0xA1D4 | 0xA1D5 | 0xA1D6 | 0xA1D7 | 0xA1D8 | 0xA1D9 | 0xA1DA | 0xA1DB | 0xA1DC | 0xA1DD | 0xA1DE | 0xA1DF
E | 0xA1E0 | 0xA1E1 | 0xA1E2 | 0xA1E3 | 0xA1E4 | 0xA1E5 | 0xA1E6 | 0xA1E7 | 0xA1E8 | 0xA1E9 | 0xA1EA | 0xA1EB | 0xA1EC | 0xA1ED | 0xA1EE | 0xA1EF
F | 0xA1F0 | 0xA1F1 | 0xA1F2 | 0xA1F3 | 0xA1F4 | 0xA1F5 | 0xA1F6 | 0xA1F7 | 0xA1F8 | 0xA1F9 | 0xA1FA | 0xA1FB | 0xA1FC | 0xA1FD | 0xA1FE | 0xA1FF
0 | 0xA200 | 0xA201 | 0xA202 | 0xA203 | 0xA204 | 0xA205 | 0xA206 | 0xA207 | 0xA208 | 0xA209 | 0xA20A | 0xA20B | 0xA20C | 0xA20D | 0xA20E | 0xA20F
1 | 0xA210 | 0xA211 | 0xA212 | 0xA213 | 0xA214 | 0xA215 | 0xA216 | 0xA217 | 0xA218 | 0xA219 | 0xA21A | 0xA21B | 0xA21C | 0xA21D | 0xA21E | 0xA21F
2 | 0xA220 | 0xA221 | 0xA222 | 0xA223 | 0xA224 | 0xA225 | 0xA226 | 0xA227 | 0xA228 | 0xA229 | 0xA22A | 0xA22B | 0xA22C | 0xA22D | 0xA22E | 0xA22F
3 | 0xA230 | 0xA231 | 0xA232 | 0xA233 | 0xA234 | 0xA235 | 0xA236 | 0xA237 | 0xA238 | 0xA239 | 0xA23A | 0xA23B | 0xA23C | 0xA23D | 0xA23E | 0xA23F
4 | 0xA240 | 0xA241 | 0xA242 | 0xA243 | 0xA244 | 0xA245 | 0xA246 | 0xA247 | 0xA248 | 0xA249 | 0xA24A | 0xA24B | 0xA24C | 0xA24D | 0xA24E | 0xA24F
5 | 0xA250 | 0xA251 | 0xA252 | 0xA253 | 0xA254 | 0xA255 | 0xA256 | 0xA257 | 0xA258 | 0xA259 | 0xA25A | 0xA25B | 0xA25C | 0xA25D | 0xA25E | 0xA25F
6 | 0xA260 | 0xA261 | 0xA262 | 0xA263 | 0xA264 | 0xA265 | 0xA266 | 0xA267 | 0xA268 | 0xA269 | 0xA26A | 0xA26B | 0xA26C | 0xA26D | 0xA26E | 0xA26F
7 | 0xA270 | 0xA271 | 0xA272 | 0xA273 | 0xA274 | 0xA275 | 0xA276 | 0xA277 | 0xA278 | 0xA279 | 0xA27A | 0xA27B | 0xA27C | 0xA27D | 0xA27E | 0xA27F
8 | 0xA280 | 0xA281 | 0xA282 | 0xA283 | 0xA284 | 0xA285 | 0xA286 | 0xA287 | 0xA288 | 0xA289 | 0xA28A | 0xA28B | 0xA28C | 0xA28D | 0xA28E | 0xA28F
9 | 0xA290 | 0xA291 | 0xA292 | 0xA293 | 0xA294 | 0xA295 | 0xA296 | 0xA297 | 0xA298 | 0xA299 | 0xA29A | 0xA29B | 0xA29C | 0xA29D | 0xA29E | 0xA29F
A | 0xA2A0 | 0xA2A1 | 0xA2A2 | 0xA2A3 | 0xA2A4 | 0xA2A5 | 0xA2A6 | 0xA2A7 | 0xA2A8 | 0xA2A9 | 0xA2AA | 0xA2AB | 0xA2AC | 0xA2AD | 0xA2AE | 0xA2AF
B | 0xA2B0 | 0xA2B1 | 0xA2B2 | 0xA2B3 | 0xA2B4 | 0xA2B5 | 0xA2B6 | 0xA2B7 | 0xA2B8 | 0xA2B9 | 0xA2BA | 0xA2BB | 0xA2BC | 0xA2BD | 0xA2BE | 0xA2BF
C | 0xA2C0 | 0xA2C1 | 0xA2C2 | 0xA2C3 | 0xA2C4 | 0xA2C5 | 0xA2C6 | 0xA2C7 | 0xA2C8 | 0xA2C9 | 0xA2CA | 0xA2CB | 0xA2CC | 0xA2CD | 0xA2CE | 0xA2CF
D | 0xA2D0 | 0xA2D1 | 0xA2D2 | 0xA2D3 | 0xA2D4 | 0xA2D5 | 0xA2D6 | 0xA2D7 | 0xA2D8 | 0xA2D9 | 0xA2DA | 0xA2DB | 0xA2DC | 0xA2DD | 0xA2DE | 0xA2DF
E | 0xA2E0 | 0xA2E1 | 0xA2E2 | 0xA2E3 | 0xA2E4 | 0xA2E5 | 0xA2E6 | 0xA2E7 | 0xA2E8 | 0xA2E9 | 0xA2EA | 0xA2EB | 0xA2EC | 0xA2ED | 0xA2EE | 0xA2EF
F | 0xA2F0 | 0xA2F1 | 0xA2F2 | 0xA2F3 | 0xA2F4 | 0xA2F5 | 0xA2F6 | 0xA2F7 | 0xA2F8 | 0xA2F9 | 0xA2FA | 0xA2FB | 0xA2FC | 0xA2FD | 0xA2FE | 0xA2FF
0 | 0xA300 | 0xA301 | 0xA302 | 0xA303 | 0xA304 | 0xA305 | 0xA306 | 0xA307 | 0xA308 | 0xA309 | 0xA30A | 0xA30B | 0xA30C | 0xA30D | 0xA30E | 0xA30F
1 | 0xA310 | 0xA311 | 0xA312 | 0xA313 | 0xA314 | 0xA315 | 0xA316 | 0xA317 | 0xA318 | 0xA319 | 0xA31A | 0xA31B | 0xA31C | 0xA31D | 0xA31E | 0xA31F
2 | 0xA320 | 0xA321 | 0xA322 | 0xA323 | 0xA324 | 0xA325 | 0xA326 | 0xA327 | 0xA328 | 0xA329 | 0xA32A | 0xA32B | 0xA32C | 0xA32D | 0xA32E | 0xA32F
3 | 0xA330 | 0xA331 | 0xA332 | 0xA333 | 0xA334 | 0xA335 | 0xA336 | 0xA337 | 0xA338 | 0xA339 | 0xA33A | 0xA33B | 0xA33C | 0xA33D | 0xA33E | 0xA33F
4 | 0xA340 | 0xA341 | 0xA342 | 0xA343 | 0xA344 | 0xA345 | 0xA346 | 0xA347 | 0xA348 | 0xA349 | 0xA34A | 0xA34B | 0xA34C | 0xA34D | 0xA34E | 0xA34F
5 | 0xA350 | 0xA351 | 0xA352 | 0xA353 | 0xA354 | 0xA355 | 0xA356 | 0xA357 | 0xA358 | 0xA359 | 0xA35A | 0xA35B | 0xA35C | 0xA35D | 0xA35E | 0xA35F
6 | 0xA360 | 0xA361 | 0xA362 | 0xA363 | 0xA364 | 0xA365 | 0xA366 | 0xA367 | 0xA368 | 0xA369 | 0xA36A | 0xA36B | 0xA36C | 0xA36D | 0xA36E | 0xA36F
7 | 0xA370 | 0xA371 | 0xA372 | 0xA373 | 0xA374 | 0xA375 | 0xA376 | 0xA377 | 0xA378 | 0xA379 | 0xA37A | 0xA37B | 0xA37C | 0xA37D | 0xA37E | 0xA37F
8 | 0xA380 | 0xA381 | 0xA382 | 0xA383 | 0xA384 | 0xA385 | 0xA386 | 0xA387 | 0xA388 | 0xA389 | 0xA38A | 0xA38B | 0xA38C | 0xA38D | 0xA38E | 0xA38F
9 | 0xA390 | 0xA391 | 0xA392 | 0xA393 | 0xA394 | 0xA395 | 0xA396 | 0xA397 | 0xA398 | 0xA399 | 0xA39A | 0xA39B | 0xA39C | 0xA39D | 0xA39E | 0xA39F
A | 0xA3A0 | 0xA3A1 | 0xA3A2 | 0xA3A3 | 0xA3A4 | 0xA3A5 | 0xA3A6 | 0xA3A7 | 0xA3A8 | 0xA3A9 | 0xA3AA | 0xA3AB | 0xA3AC | 0xA3AD | 0xA3AE | 0xA3AF
B | 0xA3B0 | 0xA3B1 | 0xA3B2 | 0xA3B3 | 0xA3B4 | 0xA3B5 | 0xA3B6 | 0xA3B7 | 0xA3B8 | 0xA3B9 | 0xA3BA | 0xA3BB | 0xA3BC | 0xA3BD | 0xA3BE | 0xA3BF
C | 0xA3C0 | 0xA3C1 | 0xA3C2 | 0xA3C3 | 0xA3C4 | 0xA3C5 | 0xA3C6 | 0xA3C7 | 0xA3C8 | 0xA3C9 | 0xA3CA | 0xA3CB | 0xA3CC | 0xA3CD | 0xA3CE | 0xA3CF
D | 0xA3D0 | 0xA3D1 | 0xA3D2 | 0xA3D3 | 0xA3D4 | 0xA3D5 | 0xA3D6 | 0xA3D7 | 0xA3D8 | 0xA3D9 | 0xA3DA | 0xA3DB | 0xA3DC | 0xA3DD | 0xA3DE | 0xA3DF
E | 0xA3E0 | 0xA3E1 | 0xA3E2 | 0xA3E3 | 0xA3E4 | 0xA3E5 | 0xA3E6 | 0xA3E7 | 0xA3E8 | 0xA3E9 | 0xA3EA | 0xA3EB | 0xA3EC | 0xA3ED | 0xA3EE | 0xA3EF
F | 0xA3F0 | 0xA3F1 | 0xA3F2 | 0xA3F3 | 0xA3F4 | 0xA3F5 | 0xA3F6 | 0xA3F7 | 0xA3F8 | 0xA3F9 | 0xA3FA | 0xA3FB | 0xA3FC | 0xA3FD | 0xA3FE | 0xA3FF
0 | 0xA400 | 0xA401 | 0xA402 | 0xA403 | 0xA404 | 0xA405 | 0xA406 | 0xA407 | 0xA408 | 0xA409 | 0xA40A | 0xA40B | 0xA40C | 0xA40D | 0xA40E | 0xA40F
1 | 0xA410 | 0xA411 | 0xA412 | 0xA413 | 0xA414 | 0xA415 | 0xA416 | 0xA417 | 0xA418 | 0xA419 | 0xA41A | 0xA41B | 0xA41C | 0xA41D | 0xA41E | 0xA41F
2 | 0xA420 | 0xA421 | 0xA422 | 0xA423 | 0xA424 | 0xA425 | 0xA426 | 0xA427 | 0xA428 | 0xA429 | 0xA42A | 0xA42B | 0xA42C | 0xA42D | 0xA42E | 0xA42F
3 | 0xA430 | 0xA431 | 0xA432 | 0xA433 | 0xA434 | 0xA435 | 0xA436 | 0xA437 | 0xA438 | 0xA439 | 0xA43A | 0xA43B | 0xA43C | 0xA43D | 0xA43E | 0xA43F
4 | 0xA440 | 0xA441 | 0xA442 | 0xA443 | 0xA444 | 0xA445 | 0xA446 | 0xA447 | 0xA448 | 0xA449 | 0xA44A | 0xA44B | 0xA44C | 0xA44D | 0xA44E | 0xA44F
5 | 0xA450 | 0xA451 | 0xA452 | 0xA453 | 0xA454 | 0xA455 | 0xA456 | 0xA457 | 0xA458 | 0xA459 | 0xA45A | 0xA45B | 0xA45C | 0xA45D | 0xA45E | 0xA45F
6 | 0xA460 | 0xA461 | 0xA462 | 0xA463 | 0xA464 | 0xA465 | 0xA466 | 0xA467 | 0xA468 | 0xA469 | 0xA46A | 0xA46B | 0xA46C | 0xA46D | 0xA46E | 0xA46F
7 | 0xA470 | 0xA471 | 0xA472 | 0xA473 | 0xA474 | 0xA475 | 0xA476 | 0xA477 | 0xA478 | 0xA479 | 0xA47A | 0xA47B | 0xA47C | 0xA47D | 0xA47E | 0xA47F
8 | 0xA480 | 0xA481 | 0xA482 | 0xA483 | 0xA484 | 0xA485 | 0xA486 | 0xA487 | 0xA488 | 0xA489 | 0xA48A | 0xA48B | 0xA48C | 0xA48D | 0xA48E | 0xA48F
9 | 0xA490 | 0xA491 | 0xA492 | 0xA493 | 0xA494 | 0xA495 | 0xA496 | 0xA497 | 0xA498 | 0xA499 | 0xA49A | 0xA49B | 0xA49C | 0xA49D | 0xA49E | 0xA49F
A | 0xA4A0 | 0xA4A1 | 0xA4A2 | 0xA4A3 | 0xA4A4 | 0xA4A5 | 0xA4A6 | 0xA4A7 | 0xA4A8 | 0xA4A9 | 0xA4AA | 0xA4AB | 0xA4AC | 0xA4AD | 0xA4AE | 0xA4AF
B | 0xA4B0 | 0xA4B1 | 0xA4B2 | 0xA4B3 | 0xA4B4 | 0xA4B5 | 0xA4B6 | 0xA4B7 | 0xA4B8 | 0xA4B9 | 0xA4BA | 0xA4BB | 0xA4BC | 0xA4BD | 0xA4BE | 0xA4BF
C | 0xA4C0 | 0xA4C1 | 0xA4C2 | 0xA4C3 | 0xA4C4 | 0xA4C5 | 0xA4C6 | 0xA4C7 | 0xA4C8 | 0xA4C9 | 0xA4CA | 0xA4CB | 0xA4CC | 0xA4CD | 0xA4CE | 0xA4CF
D | 0xA4D0 | 0xA4D1 | 0xA4D2 | 0xA4D3 | 0xA4D4 | 0xA4D5 | 0xA4D6 | 0xA4D7 | 0xA4D8 | 0xA4D9 | 0xA4DA | 0xA4DB | 0xA4DC | 0xA4DD | 0xA4DE | 0xA4DF
E | 0xA4E0 | 0xA4E1 | 0xA4E2 | 0xA4E3 | 0xA4E4 | 0xA4E5 | 0xA4E6 | 0xA4E7 | 0xA4E8 | 0xA4E9 | 0xA4EA | 0xA4EB | 0xA4EC | 0xA4ED | 0xA4EE | 0xA4EF
F | 0xA4F0 | 0xA4F1 | 0xA4F2 | 0xA4F3 | 0xA4F4 | 0xA4F5 | 0xA4F6 | 0xA4F7 | 0xA4F8 | 0xA4F9 | 0xA4FA | 0xA4FB | 0xA4FC | 0xA4FD | 0xA4FE | 0xA4FF
0 | 0xA500 | 0xA501 | 0xA502 | 0xA503 | 0xA504 | 0xA505 | 0xA506 | 0xA507 | 0xA508 | 0xA509 | 0xA50A | 0xA50B | 0xA50C | 0xA50D | 0xA50E | 0xA50F
1 | 0xA510 | 0xA511 | 0xA512 | 0xA513 | 0xA514 | 0xA515 | 0xA516 | 0xA517 | 0xA518 | 0xA519 | 0xA51A | 0xA51B | 0xA51C | 0xA51D | 0xA51E | 0xA51F
2 | 0xA520 | 0xA521 | 0xA522 | 0xA523 | 0xA524 | 0xA525 | 0xA526 | 0xA527 | 0xA528 | 0xA529 | 0xA52A | 0xA52B | 0xA52C | 0xA52D | 0xA52E | 0xA52F
3 | 0xA530 | 0xA531 | 0xA532 | 0xA533 | 0xA534 | 0xA535 | 0xA536 | 0xA537 | 0xA538 | 0xA539 | 0xA53A | 0xA53B | 0xA53C | 0xA53D | 0xA53E | 0xA53F
4 | 0xA540 | 0xA541 | 0xA542 | 0xA543 | 0xA544 | 0xA545 | 0xA546 | 0xA547 | 0xA548 | 0xA549 | 0xA54A | 0xA54B | 0xA54C | 0xA54D | 0xA54E | 0xA54F
5 | 0xA550 | 0xA551 | 0xA552 | 0xA553 | 0xA554 | 0xA555 | 0xA556 | 0xA557 | 0xA558 | 0xA559 | 0xA55A | 0xA55B | 0xA55C | 0xA55D | 0xA55E | 0xA55F
6 | 0xA560 | 0xA561 | 0xA562 | 0xA563 | 0xA564 | 0xA565 | 0xA566 | 0xA567 | 0xA568 | 0xA569 | 0xA56A | 0xA56B | 0xA56C | 0xA56D | 0xA56E | 0xA56F
7 | 0xA570 | 0xA571 | 0xA572 | 0xA573 | 0xA574 | 0xA575 | 0xA576 | 0xA577 | 0xA578 | 0xA579 | 0xA57A | 0xA57B | 0xA57C | 0xA57D | 0xA57E | 0xA57F
8 | 0xA580 | 0xA581 | 0xA582 | 0xA583 | 0xA584 | 0xA585 | 0xA586 | 0xA587 | 0xA588 | 0xA589 | 0xA58A | 0xA58B | 0xA58C | 0xA58D | 0xA58E | 0xA58F
9 | 0xA590 | 0xA591 | 0xA592 | 0xA593 | 0xA594 | 0xA595 | 0xA596 | 0xA597 | 0xA598 | 0xA599 | 0xA59A | 0xA59B | 0xA59C | 0xA59D | 0xA59E | 0xA59F
A | 0xA5A0 | 0xA5A1 | 0xA5A2 | 0xA5A3 | 0xA5A4 | 0xA5A5 | 0xA5A6 | 0xA5A7 | 0xA5A8 | 0xA5A9 | 0xA5AA | 0xA5AB | 0xA5AC | 0xA5AD | 0xA5AE | 0xA5AF
B | 0xA5B0 | 0xA5B1 | 0xA5B2 | 0xA5B3 | 0xA5B4 | 0xA5B5 | 0xA5B6 | 0xA5B7 | 0xA5B8 | 0xA5B9 | 0xA5BA | 0xA5BB | 0xA5BC | 0xA5BD | 0xA5BE | 0xA5BF
C | 0xA5C0 | 0xA5C1 | 0xA5C2 | 0xA5C3 | 0xA5C4 | 0xA5C5 | 0xA5C6 | 0xA5C7 | 0xA5C8 | 0xA5C9 | 0xA5CA | 0xA5CB | 0xA5CC | 0xA5CD | 0xA5CE | 0xA5CF
D | 0xA5D0 | 0xA5D1 | 0xA5D2 | 0xA5D3 | 0xA5D4 | 0xA5D5 | 0xA5D6 | 0xA5D7 | 0xA5D8 | 0xA5D9 | 0xA5DA | 0xA5DB | 0xA5DC | 0xA5DD | 0xA5DE | 0xA5DF
E | 0xA5E0 | 0xA5E1 | 0xA5E2 | 0xA5E3 | 0xA5E4 | 0xA5E5 | 0xA5E6 | 0xA5E7 | 0xA5E8 | 0xA5E9 | 0xA5EA | 0xA5EB | 0xA5EC | 0xA5ED | 0xA5EE | 0xA5EF
F | 0xA5F0 | 0xA5F1 | 0xA5F2 | 0xA5F3 | 0xA5F4 | 0xA5F5 | 0xA5F6 | 0xA5F7 | 0xA5F8 | 0xA5F9 | 0xA5FA | 0xA5FB | 0xA5FC | 0xA5FD | 0xA5FE | 0xA5FF
0 | 0xA600 | 0xA601 | 0xA602 | 0xA603 | 0xA604 | 0xA605 | 0xA606 | 0xA607 | 0xA608 | 0xA609 | 0xA60A | 0xA60B | 0xA60C | 0xA60D | 0xA60E | 0xA60F
1 | 0xA610 | 0xA611 | 0xA612 | 0xA613 | 0xA614 | 0xA615 | 0xA616 | 0xA617 | 0xA618 | 0xA619 | 0xA61A | 0xA61B | 0xA61C | 0xA61D | 0xA61E | 0xA61F
2 | 0xA620 | 0xA621 | 0xA622 | 0xA623 | 0xA624 | 0xA625 | 0xA626 | 0xA627 | 0xA628 | 0xA629 | 0xA62A | 0xA62B | 0xA62C | 0xA62D | 0xA62E | 0xA62F
3 | 0xA630 | 0xA631 | 0xA632 | 0xA633 | 0xA634 | 0xA635 | 0xA636 | 0xA637 | 0xA638 | 0xA639 | 0xA63A | 0xA63B | 0xA63C | 0xA63D | 0xA63E | 0xA63F
4 | 0xA640 | 0xA641 | 0xA642 | 0xA643 | 0xA644 | 0xA645 | 0xA646 | 0xA647 | 0xA648 | 0xA649 | 0xA64A | 0xA64B | 0xA64C | 0xA64D | 0xA64E | 0xA64F
5 | 0xA650 | 0xA651 | 0xA652 | 0xA653 | 0xA654 | 0xA655 | 0xA656 | 0xA657 | 0xA658 | 0xA659 | 0xA65A | 0xA65B | 0xA65C | 0xA65D | 0xA65E | 0xA65F
6 | 0xA660 | 0xA661 | 0xA662 | 0xA663 | 0xA664 | 0xA665 | 0xA666 | 0xA667 | 0xA668 | 0xA669 | 0xA66A | 0xA66B | 0xA66C | 0xA66D | 0xA66E | 0xA66F
7 | 0xA670 | 0xA671 | 0xA672 | 0xA673 | 0xA674 | 0xA675 | 0xA676 | 0xA677 | 0xA678 | 0xA679 | 0xA67A | 0xA67B | 0xA67C | 0xA67D | 0xA67E | 0xA67F
8 | 0xA680 | 0xA681 | 0xA682 | 0xA683 | 0xA684 | 0xA685 | 0xA686 | 0xA687 | 0xA688 | 0xA689 | 0xA68A | 0xA68B | 0xA68C | 0xA68D | 0xA68E | 0xA68F
9 | 0xA690 | 0xA691 | 0xA692 | 0xA693 | 0xA694 | 0xA695 | 0xA696 | 0xA697 | 0xA698 | 0xA699 | 0xA69A | 0xA69B | 0xA69C | 0xA69D | 0xA69E | 0xA69F
A | 0xA6A0 | 0xA6A1 | 0xA6A2 | 0xA6A3 | 0xA6A4 | 0xA6A5 | 0xA6A6 | 0xA6A7 | 0xA6A8 | 0xA6A9 | 0xA6AA | 0xA6AB | 0xA6AC | 0xA6AD | 0xA6AE | 0xA6AF
B | 0xA6B0 | 0xA6B1 | 0xA6B2 | 0xA6B3 | 0xA6B4 | 0xA6B5 | 0xA6B6 | 0xA6B7 | 0xA6B8 | 0xA6B9 | 0xA6BA | 0xA6BB | 0xA6BC | 0xA6BD | 0xA6BE | 0xA6BF
C | 0xA6C0 | 0xA6C1 | 0xA6C2 | 0xA6C3 | 0xA6C4 | 0xA6C5 | 0xA6C6 | 0xA6C7 | 0xA6C8 | 0xA6C9 | 0xA6CA | 0xA6CB | 0xA6CC | 0xA6CD | 0xA6CE | 0xA6CF
D | 0xA6D0 | 0xA6D1 | 0xA6D2 | 0xA6D3 | 0xA6D4 | 0xA6D5 | 0xA6D6 | 0xA6D7 | 0xA6D8 | 0xA6D9 | 0xA6DA | 0xA6DB | 0xA6DC | 0xA6DD | 0xA6DE | 0xA6DF
E | 0xA6E0 | 0xA6E1 | 0xA6E2 | 0xA6E3 | 0xA6E4 | 0xA6E5 | 0xA6E6 | 0xA6E7 | 0xA6E8 | 0xA6E9 | 0xA6EA | 0xA6EB | 0xA6EC | 0xA6ED | 0xA6EE | 0xA6EF
F | 0xA6F0 | 0xA6F1 | 0xA6F2 | 0xA6F3 | 0xA6F4 | 0xA6F5 | 0xA6F6 | 0xA6F7 | 0xA6F8 | 0xA6F9 | 0xA6FA | 0xA6FB | 0xA6FC | 0xA6FD | 0xA6FE | 0xA6FF
0 | 0xA700 | 0xA701 | 0xA702 | 0xA703 | 0xA704 | 0xA705 | 0xA706 | 0xA707 | 0xA708 | 0xA709 | 0xA70A | 0xA70B | 0xA70C | 0xA70D | 0xA70E | 0xA70F
1 | 0xA710 | 0xA711 | 0xA712 | 0xA713 | 0xA714 | 0xA715 | 0xA716 | 0xA717 | 0xA718 | 0xA719 | 0xA71A | 0xA71B | 0xA71C | 0xA71D | 0xA71E | 0xA71F
2 | 0xA720 | 0xA721 | 0xA722 | 0xA723 | 0xA724 | 0xA725 | 0xA726 | 0xA727 | 0xA728 | 0xA729 | 0xA72A | 0xA72B | 0xA72C | 0xA72D | 0xA72E | 0xA72F
3 | 0xA730 | 0xA731 | 0xA732 | 0xA733 | 0xA734 | 0xA735 | 0xA736 | 0xA737 | 0xA738 | 0xA739 | 0xA73A | 0xA73B | 0xA73C | 0xA73D | 0xA73E | 0xA73F
4 | 0xA740 | 0xA741 | 0xA742 | 0xA743 | 0xA744 | 0xA745 | 0xA746 | 0xA747 | 0xA748 | 0xA749 | 0xA74A | 0xA74B | 0xA74C | 0xA74D | 0xA74E | 0xA74F
5 | 0xA750 | 0xA751 | 0xA752 | 0xA753 | 0xA754 | 0xA755 | 0xA756 | 0xA757 | 0xA758 | 0xA759 | 0xA75A | 0xA75B | 0xA75C | 0xA75D | 0xA75E | 0xA75F
6 | 0xA760 | 0xA761 | 0xA762 | 0xA763 | 0xA764 | 0xA765 | 0xA766 | 0xA767 | 0xA768 | 0xA769 | 0xA76A | 0xA76B | 0xA76C | 0xA76D | 0xA76E | 0xA76F
7 | 0xA770 | 0xA771 | 0xA772 | 0xA773 | 0xA774 | 0xA775 | 0xA776 | 0xA777 | 0xA778 | 0xA779 | 0xA77A | 0xA77B | 0xA77C | 0xA77D | 0xA77E | 0xA77F
8 | 0xA780 | 0xA781 | 0xA782 | 0xA783 | 0xA784 | 0xA785 | 0xA786 | 0xA787 | 0xA788 | 0xA789 | 0xA78A | 0xA78B | 0xA78C | 0xA78D | 0xA78E | 0xA78F
9 | 0xA790 | 0xA791 | 0xA792 | 0xA793 | 0xA794 | 0xA795 | 0xA796 | 0xA797 | 0xA798 | 0xA799 | 0xA79A | 0xA79B | 0xA79C | 0xA79D | 0xA79E | 0xA79F
A | 0xA7A0 | 0xA7A1 | 0xA7A2 | 0xA7A3 | 0xA7A4 | 0xA7A5 | 0xA7A6 | 0xA7A7 | 0xA7A8 | 0xA7A9 | 0xA7AA | 0xA7AB | 0xA7AC | 0xA7AD | 0xA7AE | 0xA7AF
B | 0xA7B0 | 0xA7B1 | 0xA7B2 | 0xA7B3 | 0xA7B4 | 0xA7B5 | 0xA7B6 | 0xA7B7 | 0xA7B8 | 0xA7B9 | 0xA7BA | 0xA7BB | 0xA7BC | 0xA7BD | 0xA7BE | 0xA7BF
C | 0xA7C0 | 0xA7C1 | 0xA7C2 | 0xA7C3 | 0xA7C4 | 0xA7C5 | 0xA7C6 | 0xA7C7 | 0xA7C8 | 0xA7C9 | 0xA7CA | 0xA7CB | 0xA7CC | 0xA7CD | 0xA7CE | 0xA7CF
D | 0xA7D0 | 0xA7D1 | 0xA7D2 | 0xA7D3 | 0xA7D4 | 0xA7D5 | 0xA7D6 | 0xA7D7 | 0xA7D8 | 0xA7D9 | 0xA7DA | 0xA7DB | 0xA7DC | 0xA7DD | 0xA7DE | 0xA7DF
E | 0xA7E0 | 0xA7E1 | 0xA7E2 | 0xA7E3 | 0xA7E4 | 0xA7E5 | 0xA7E6 | 0xA7E7 | 0xA7E8 | 0xA7E9 | 0xA7EA | 0xA7EB | 0xA7EC | 0xA7ED | 0xA7EE | 0xA7EF
F | 0xA7F0 | 0xA7F1 | 0xA7F2 | 0xA7F3 | 0xA7F4 | 0xA7F5 | 0xA7F6 | 0xA7F7 | 0xA7F8 | 0xA7F9 | 0xA7FA | 0xA7FB | 0xA7FC | 0xA7FD | 0xA7FE | 0xA7FF
0 | 0xA800 | 0xA801 | 0xA802 | 0xA803 | 0xA804 | 0xA805 | 0xA806 | 0xA807 | 0xA808 | 0xA809 | 0xA80A | 0xA80B | 0xA80C | 0xA80D | 0xA80E | 0xA80F
1 | 0xA810 | 0xA811 | 0xA812 | 0xA813 | 0xA814 | 0xA815 | 0xA816 | 0xA817 | 0xA818 | 0xA819 | 0xA81A | 0xA81B | 0xA81C | 0xA81D | 0xA81E | 0xA81F
2 | 0xA820 | 0xA821 | 0xA822 | 0xA823 | 0xA824 | 0xA825 | 0xA826 | 0xA827 | 0xA828 | 0xA829 | 0xA82A | 0xA82B | 0xA82C | 0xA82D | 0xA82E | 0xA82F
3 | 0xA830 | 0xA831 | 0xA832 | 0xA833 | 0xA834 | 0xA835 | 0xA836 | 0xA837 | 0xA838 | 0xA839 | 0xA83A | 0xA83B | 0xA83C | 0xA83D | 0xA83E | 0xA83F
4 | 0xA840 | 0xA841 | 0xA842 | 0xA843 | 0xA844 | 0xA845 | 0xA846 | 0xA847 | 0xA848 | 0xA849 | 0xA84A | 0xA84B | 0xA84C | 0xA84D | 0xA84E | 0xA84F
5 | 0xA850 | 0xA851 | 0xA852 | 0xA853 | 0xA854 | 0xA855 | 0xA856 | 0xA857 | 0xA858 | 0xA859 | 0xA85A | 0xA85B | 0xA85C | 0xA85D | 0xA85E | 0xA85F
6 | 0xA860 | 0xA861 | 0xA862 | 0xA863 | 0xA864 | 0xA865 | 0xA866 | 0xA867 | 0xA868 | 0xA869 | 0xA86A | 0xA86B | 0xA86C | 0xA86D | 0xA86E | 0xA86F
7 | 0xA870 | 0xA871 | 0xA872 | 0xA873 | 0xA874 | 0xA875 | 0xA876 | 0xA877 | 0xA878 | 0xA879 | 0xA87A | 0xA87B | 0xA87C | 0xA87D | 0xA87E | 0xA87F
8 | 0xA880 | 0xA881 | 0xA882 | 0xA883 | 0xA884 | 0xA885 | 0xA886 | 0xA887 | 0xA888 | 0xA889 | 0xA88A | 0xA88B | 0xA88C | 0xA88D | 0xA88E | 0xA88F
9 | 0xA890 | 0xA891 | 0xA892 | 0xA893 | 0xA894 | 0xA895 | 0xA896 | 0xA897 | 0xA898 | 0xA899 | 0xA89A | 0xA89B | 0xA89C | 0xA89D | 0xA89E | 0xA89F
A | 0xA8A0 | 0xA8A1 | 0xA8A2 | 0xA8A3 | 0xA8A4 | 0xA8A5 | 0xA8A6 | 0xA8A7 | 0xA8A8 | 0xA8A9 | 0xA8AA | 0xA8AB | 0xA8AC | 0xA8AD | 0xA8AE | 0xA8AF
B | 0xA8B0 | 0xA8B1 | 0xA8B2 | 0xA8B3 | 0xA8B4 | 0xA8B5 | 0xA8B6 | 0xA8B7 | 0xA8B8 | 0xA8B9 | 0xA8BA | 0xA8BB | 0xA8BC | 0xA8BD | 0xA8BE | 0xA8BF
C | 0xA8C0 | 0xA8C1 | 0xA8C2 | 0xA8C3 | 0xA8C4 | 0xA8C5 | 0xA8C6 | 0xA8C7 | 0xA8C8 | 0xA8C9 | 0xA8CA | 0xA8CB | 0xA8CC | 0xA8CD | 0xA8CE | 0xA8CF
D | 0xA8D0 | 0xA8D1 | 0xA8D2 | 0xA8D3 | 0xA8D4 | 0xA8D5 | 0xA8D6 | 0xA8D7 | 0xA8D8 | 0xA8D9 | 0xA8DA | 0xA8DB | 0xA8DC | 0xA8DD | 0xA8DE | 0xA8DF
E | 0xA8E0 | 0xA8E1 | 0xA8E2 | 0xA8E3 | 0xA8E4 | 0xA8E5 | 0xA8E6 | 0xA8E7 | 0xA8E8 | 0xA8E9 | 0xA8EA | 0xA8EB | 0xA8EC | 0xA8ED | 0xA8EE | 0xA8EF
F | 0xA8F0 | 0xA8F1 | 0xA8F2 | 0xA8F3 | 0xA8F4 | 0xA8F5 | 0xA8F6 | 0xA8F7 | 0xA8F8 | 0xA8F9 | 0xA8FA | 0xA8FB | 0xA8FC | 0xA8FD | 0xA8FE | 0xA8FF
0 | 0xA900 | 0xA901 | 0xA902 | 0xA903 | 0xA904 | 0xA905 | 0xA906 | 0xA907 | 0xA908 | 0xA909 | 0xA90A | 0xA90B | 0xA90C | 0xA90D | 0xA90E | 0xA90F
1 | 0xA910 | 0xA911 | 0xA912 | 0xA913 | 0xA914 | 0xA915 | 0xA916 | 0xA917 | 0xA918 | 0xA919 | 0xA91A | 0xA91B | 0xA91C | 0xA91D | 0xA91E | 0xA91F
2 | 0xA920 | 0xA921 | 0xA922 | 0xA923 | 0xA924 | 0xA925 | 0xA926 | 0xA927 | 0xA928 | 0xA929 | 0xA92A | 0xA92B | 0xA92C | 0xA92D | 0xA92E | 0xA92F
3 | 0xA930 | 0xA931 | 0xA932 | 0xA933 | 0xA934 | 0xA935 | 0xA936 | 0xA937 | 0xA938 | 0xA939 | 0xA93A | 0xA93B | 0xA93C | 0xA93D | 0xA93E | 0xA93F
4 | 0xA940 | 0xA941 | 0xA942 | 0xA943 | 0xA944 | 0xA945 | 0xA946 | 0xA947 | 0xA948 | 0xA949 | 0xA94A | 0xA94B | 0xA94C | 0xA94D | 0xA94E | 0xA94F
5 | 0xA950 | 0xA951 | 0xA952 | 0xA953 | 0xA954 | 0xA955 | 0xA956 | 0xA957 | 0xA958 | 0xA959 | 0xA95A | 0xA95B | 0xA95C | 0xA95D | 0xA95E | 0xA95F
6 | 0xA960 | 0xA961 | 0xA962 | 0xA963 | 0xA964 | 0xA965 | 0xA966 | 0xA967 | 0xA968 | 0xA969 | 0xA96A | 0xA96B | 0xA96C | 0xA96D | 0xA96E | 0xA96F
7 | 0xA970 | 0xA971 | 0xA972 | 0xA973 | 0xA974 | 0xA975 | 0xA976 | 0xA977 | 0xA978 | 0xA979 | 0xA97A | 0xA97B | 0xA97C | 0xA97D | 0xA97E | 0xA97F
8 | 0xA980 | 0xA981 | 0xA982 | 0xA983 | 0xA984 | 0xA985 | 0xA986 | 0xA987 | 0xA988 | 0xA989 | 0xA98A | 0xA98B | 0xA98C | 0xA98D | 0xA98E | 0xA98F
9 | 0xA990 | 0xA991 | 0xA992 | 0xA993 | 0xA994 | 0xA995 | 0xA996 | 0xA997 | 0xA998 | 0xA999 | 0xA99A | 0xA99B | 0xA99C | 0xA99D | 0xA99E | 0xA99F
A | 0xA9A0 | 0xA9A1 | 0xA9A2 | 0xA9A3 | 0xA9A4 | 0xA9A5 | 0xA9A6 | 0xA9A7 | 0xA9A8 | 0xA9A9 | 0xA9AA | 0xA9AB | 0xA9AC | 0xA9AD | 0xA9AE | 0xA9AF
B | 0xA9B0 | 0xA9B1 | 0xA9B2 | 0xA9B3 | 0xA9B4 | 0xA9B5 | 0xA9B6 | 0xA9B7 | 0xA9B8 | 0xA9B9 | 0xA9BA | 0xA9BB | 0xA9BC | 0xA9BD | 0xA9BE | 0xA9BF
C | 0xA9C0 | 0xA9C1 | 0xA9C2 | 0xA9C3 | 0xA9C4 | 0xA9C5 | 0xA9C6 | 0xA9C7 | 0xA9C8 | 0xA9C9 | 0xA9CA | 0xA9CB | 0xA9CC | 0xA9CD | 0xA9CE | 0xA9CF
D | 0xA9D0 | 0xA9D1 | 0xA9D2 | 0xA9D3 | 0xA9D4 | 0xA9D5 | 0xA9D6 | 0xA9D7 | 0xA9D8 | 0xA9D9 | 0xA9DA | 0xA9DB | 0xA9DC | 0xA9DD | 0xA9DE | 0xA9DF
E | 0xA9E0 | 0xA9E1 | 0xA9E2 | 0xA9E3 | 0xA9E4 | 0xA9E5 | 0xA9E6 | 0xA9E7 | 0xA9E8 | 0xA9E9 | 0xA9EA | 0xA9EB | 0xA9EC | 0xA9ED | 0xA9EE | 0xA9EF
F | 0xA9F0 | 0xA9F1 | 0xA9F2 | 0xA9F3 | 0xA9F4 | 0xA9F5 | 0xA9F6 | 0xA9F7 | 0xA9F8 | 0xA9F9 | 0xA9FA | 0xA9FB | 0xA9FC | 0xA9FD | 0xA9FE | 0xA9FF
0 | 0xAA00 | 0xAA01 | 0xAA02 | 0xAA03 | 0xAA04 | 0xAA05 | 0xAA06 | 0xAA07 | 0xAA08 | 0xAA09 | 0xAA0A | 0xAA0B | 0xAA0C | 0xAA0D | 0xAA0E | 0xAA0F
1 | 0xAA10 | 0xAA11 | 0xAA12 | 0xAA13 | 0xAA14 | 0xAA15 | 0xAA16 | 0xAA17 | 0xAA18 | 0xAA19 | 0xAA1A | 0xAA1B | 0xAA1C | 0xAA1D | 0xAA1E | 0xAA1F
2 | 0xAA20 | 0xAA21 | 0xAA22 | 0xAA23 | 0xAA24 | 0xAA25 | 0xAA26 | 0xAA27 | 0xAA28 | 0xAA29 | 0xAA2A | 0xAA2B | 0xAA2C | 0xAA2D | 0xAA2E | 0xAA2F
3 | 0xAA30 | 0xAA31 | 0xAA32 | 0xAA33 | 0xAA34 | 0xAA35 | 0xAA36 | 0xAA37 | 0xAA38 | 0xAA39 | 0xAA3A | 0xAA3B | 0xAA3C | 0xAA3D | 0xAA3E | 0xAA3F
4 | 0xAA40 | 0xAA41 | 0xAA42 | 0xAA43 | 0xAA44 | 0xAA45 | 0xAA46 | 0xAA47 | 0xAA48 | 0xAA49 | 0xAA4A | 0xAA4B | 0xAA4C | 0xAA4D | 0xAA4E | 0xAA4F
5 | 0xAA50 | 0xAA51 | 0xAA52 | 0xAA53 | 0xAA54 | 0xAA55 | 0xAA56 | 0xAA57 | 0xAA58 | 0xAA59 | 0xAA5A | 0xAA5B | 0xAA5C | 0xAA5D | 0xAA5E | 0xAA5F
6 | 0xAA60 | 0xAA61 | 0xAA62 | 0xAA63 | 0xAA64 | 0xAA65 | 0xAA66 | 0xAA67 | 0xAA68 | 0xAA69 | 0xAA6A | 0xAA6B | 0xAA6C | 0xAA6D | 0xAA6E | 0xAA6F
7 | 0xAA70 | 0xAA71 | 0xAA72 | 0xAA73 | 0xAA74 | 0xAA75 | 0xAA76 | 0xAA77 | 0xAA78 | 0xAA79 | 0xAA7A | 0xAA7B | 0xAA7C | 0xAA7D | 0xAA7E | 0xAA7F
8 | 0xAA80 | 0xAA81 | 0xAA82 | 0xAA83 | 0xAA84 | 0xAA85 | 0xAA86 | 0xAA87 | 0xAA88 | 0xAA89 | 0xAA8A | 0xAA8B | 0xAA8C | 0xAA8D | 0xAA8E | 0xAA8F
9 | 0xAA90 | 0xAA91 | 0xAA92 | 0xAA93 | 0xAA94 | 0xAA95 | 0xAA96 | 0xAA97 | 0xAA98 | 0xAA99 | 0xAA9A | 0xAA9B | 0xAA9C | 0xAA9D | 0xAA9E | 0xAA9F
A | 0xAAA0 | 0xAAA1 | 0xAAA2 | 0xAAA3 | 0xAAA4 | 0xAAA5 | 0xAAA6 | 0xAAA7 | 0xAAA8 | 0xAAA9 | 0xAAAA | 0xAAAB | 0xAAAC | 0xAAAD | 0xAAAE | 0xAAAF
B | 0xAAB0 | 0xAAB1 | 0xAAB2 | 0xAAB3 | 0xAAB4 | 0xAAB5 | 0xAAB6 | 0xAAB7 | 0xAAB8 | 0xAAB9 | 0xAABA | 0xAABB | 0xAABC | 0xAABD | 0xAABE | 0xAABF
C | 0xAAC0 | 0xAAC1 | 0xAAC2 | 0xAAC3 | 0xAAC4 | 0xAAC5 | 0xAAC6 | 0xAAC7 | 0xAAC8 | 0xAAC9 | 0xAACA | 0xAACB | 0xAACC | 0xAACD | 0xAACE | 0xAACF
D | 0xAAD0 | 0xAAD1 | 0xAAD2 | 0xAAD3 | 0xAAD4 | 0xAAD5 | 0xAAD6 | 0xAAD7 | 0xAAD8 | 0xAAD9 | 0xAADA | 0xAADB | 0xAADC | 0xAADD | 0xAADE | 0xAADF
E | 0xAAE0 | 0xAAE1 | 0xAAE2 | 0xAAE3 | 0xAAE4 | 0xAAE5 | 0xAAE6 | 0xAAE7 | 0xAAE8 | 0xAAE9 | 0xAAEA | 0xAAEB | 0xAAEC | 0xAAED | 0xAAEE | 0xAAEF
F | 0xAAF0 | 0xAAF1 | 0xAAF2 | 0xAAF3 | 0xAAF4 | 0xAAF5 | 0xAAF6 | 0xAAF7 | 0xAAF8 | 0xAAF9 | 0xAAFA | 0xAAFB | 0xAAFC | 0xAAFD | 0xAAFE | 0xAAFF
0 | 0xAB00 | 0xAB01 | 0xAB02 | 0xAB03 | 0xAB04 | 0xAB05 | 0xAB06 | 0xAB07 | 0xAB08 | 0xAB09 | 0xAB0A | 0xAB0B | 0xAB0C | 0xAB0D | 0xAB0E | 0xAB0F
1 | 0xAB10 | 0xAB11 | 0xAB12 | 0xAB13 | 0xAB14 | 0xAB15 | 0xAB16 | 0xAB17 | 0xAB18 | 0xAB19 | 0xAB1A | 0xAB1B | 0xAB1C | 0xAB1D | 0xAB1E | 0xAB1F
2 | 0xAB20 | 0xAB21 | 0xAB22 | 0xAB23 | 0xAB24 | 0xAB25 | 0xAB26 | 0xAB27 | 0xAB28 | 0xAB29 | 0xAB2A | 0xAB2B | 0xAB2C | 0xAB2D | 0xAB2E | 0xAB2F
3 | 0xAB30 | 0xAB31 | 0xAB32 | 0xAB33 | 0xAB34 | 0xAB35 | 0xAB36 | 0xAB37 | 0xAB38 | 0xAB39 | 0xAB3A | 0xAB3B | 0xAB3C | 0xAB3D | 0xAB3E | 0xAB3F
4 | 0xAB40 | 0xAB41 | 0xAB42 | 0xAB43 | 0xAB44 | 0xAB45 | 0xAB46 | 0xAB47 | 0xAB48 | 0xAB49 | 0xAB4A | 0xAB4B | 0xAB4C | 0xAB4D | 0xAB4E | 0xAB4F
5 | 0xAB50 | 0xAB51 | 0xAB52 | 0xAB53 | 0xAB54 | 0xAB55 | 0xAB56 | 0xAB57 | 0xAB58 | 0xAB59 | 0xAB5A | 0xAB5B | 0xAB5C | 0xAB5D | 0xAB5E | 0xAB5F
6 | 0xAB60 | 0xAB61 | 0xAB62 | 0xAB63 | 0xAB64 | 0xAB65 | 0xAB66 | 0xAB67 | 0xAB68 | 0xAB69 | 0xAB6A | 0xAB6B | 0xAB6C | 0xAB6D | 0xAB6E | 0xAB6F
7 | 0xAB70 | 0xAB71 | 0xAB72 | 0xAB73 | 0xAB74 | 0xAB75 | 0xAB76 | 0xAB77 | 0xAB78 | 0xAB79 | 0xAB7A | 0xAB7B | 0xAB7C | 0xAB7D | 0xAB7E | 0xAB7F
8 | 0xAB80 | 0xAB81 | 0xAB82 | 0xAB83 | 0xAB84 | 0xAB85 | 0xAB86 | 0xAB87 | 0xAB88 | 0xAB89 | 0xAB8A | 0xAB8B | 0xAB8C | 0xAB8D | 0xAB8E | 0xAB8F
9 | 0xAB90 | 0xAB91 | 0xAB92 | 0xAB93 | 0xAB94 | 0xAB95 | 0xAB96 | 0xAB97 | 0xAB98 | 0xAB99 | 0xAB9A | 0xAB9B | 0xAB9C | 0xAB9D | 0xAB9E | 0xAB9F
A | 0xABA0 | 0xABA1 | 0xABA2 | 0xABA3 | 0xABA4 | 0xABA5 | 0xABA6 | 0xABA7 | 0xABA8 | 0xABA9 | 0xABAA | 0xABAB | 0xABAC | 0xABAD | 0xABAE | 0xABAF
B | 0xABB0 | 0xABB1 | 0xABB2 | 0xABB3 | 0xABB4 | 0xABB5 | 0xABB6 | 0xABB7 | 0xABB8 | 0xABB9 | 0xABBA | 0xABBB | 0xABBC | 0xABBD | 0xABBE | 0xABBF
C | 0xABC0 | 0xABC1 | 0xABC2 | 0xABC3 | 0xABC4 | 0xABC5 | 0xABC6 | 0xABC7 | 0xABC8 | 0xABC9 | 0xABCA | 0xABCB | 0xABCC | 0xABCD | 0xABCE | 0xABCF
D | 0xABD0 | 0xABD1 | 0xABD2 | 0xABD3 | 0xABD4 | 0xABD5 | 0xABD6 | 0xABD7 | 0xABD8 | 0xABD9 | 0xABDA | 0xABDB | 0xABDC | 0xABDD | 0xABDE | 0xABDF
E | 0xABE0 | 0xABE1 | 0xABE2 | 0xABE3 | 0xABE4 | 0xABE5 | 0xABE6 | 0xABE7 | 0xABE8 | 0xABE9 | 0xABEA | 0xABEB | 0xABEC | 0xABED | 0xABEE | 0xABEF
F | 0xABF0 | 0xABF1 | 0xABF2 | 0xABF3 | 0xABF4 | 0xABF5 | 0xABF6 | 0xABF7 | 0xABF8 | 0xABF9 | 0xABFA | 0xABFB | 0xABFC | 0xABFD | 0xABFE | 0xABFF
0 | 0xAC00 | 0xAC01 | 0xAC02 | 0xAC03 | 0xAC04 | 0xAC05 | 0xAC06 | 0xAC07 | 0xAC08 | 0xAC09 | 0xAC0A | 0xAC0B | 0xAC0C | 0xAC0D | 0xAC0E | 0xAC0F
1 | 0xAC10 | 0xAC11 | 0xAC12 | 0xAC13 | 0xAC14 | 0xAC15 | 0xAC16 | 0xAC17 | 0xAC18 | 0xAC19 | 0xAC1A | 0xAC1B | 0xAC1C | 0xAC1D | 0xAC1E | 0xAC1F
2 | 0xAC20 | 0xAC21 | 0xAC22 | 0xAC23 | 0xAC24 | 0xAC25 | 0xAC26 | 0xAC27 | 0xAC28 | 0xAC29 | 0xAC2A | 0xAC2B | 0xAC2C | 0xAC2D | 0xAC2E | 0xAC2F
3 | 0xAC30 | 0xAC31 | 0xAC32 | 0xAC33 | 0xAC34 | 0xAC35 | 0xAC36 | 0xAC37 | 0xAC38 | 0xAC39 | 0xAC3A | 0xAC3B | 0xAC3C | 0xAC3D | 0xAC3E | 0xAC3F
4 | 0xAC40 | 0xAC41 | 0xAC42 | 0xAC43 | 0xAC44 | 0xAC45 | 0xAC46 | 0xAC47 | 0xAC48 | 0xAC49 | 0xAC4A | 0xAC4B | 0xAC4C | 0xAC4D | 0xAC4E | 0xAC4F
5 | 0xAC50 | 0xAC51 | 0xAC52 | 0xAC53 | 0xAC54 | 0xAC55 | 0xAC56 | 0xAC57 | 0xAC58 | 0xAC59 | 0xAC5A | 0xAC5B | 0xAC5C | 0xAC5D | 0xAC5E | 0xAC5F
6 | 0xAC60 | 0xAC61 | 0xAC62 | 0xAC63 | 0xAC64 | 0xAC65 | 0xAC66 | 0xAC67 | 0xAC68 | 0xAC69 | 0xAC6A | 0xAC6B | 0xAC6C | 0xAC6D | 0xAC6E | 0xAC6F
7 | 0xAC70 | 0xAC71 | 0xAC72 | 0xAC73 | 0xAC74 | 0xAC75 | 0xAC76 | 0xAC77 | 0xAC78 | 0xAC79 | 0xAC7A | 0xAC7B | 0xAC7C | 0xAC7D | 0xAC7E | 0xAC7F
8 | 0xAC80 | 0xAC81 | 0xAC82 | 0xAC83 | 0xAC84 | 0xAC85 | 0xAC86 | 0xAC87 | 0xAC88 | 0xAC89 | 0xAC8A | 0xAC8B | 0xAC8C | 0xAC8D | 0xAC8E | 0xAC8F
9 | 0xAC90 | 0xAC91 | 0xAC92 | 0xAC93 | 0xAC94 | 0xAC95 | 0xAC96 | 0xAC97 | 0xAC98 | 0xAC99 | 0xAC9A | 0xAC9B | 0xAC9C | 0xAC9D | 0xAC9E | 0xAC9F
A | 0xACA0 | 0xACA1 | 0xACA2 | 0xACA3 | 0xACA4 | 0xACA5 | 0xACA6 | 0xACA7 | 0xACA8 | 0xACA9 | 0xACAA | 0xACAB | 0xACAC | 0xACAD | 0xACAE | 0xACAF
B | 0xACB0 | 0xACB1 | 0xACB2 | 0xACB3 | 0xACB4 | 0xACB5 | 0xACB6 | 0xACB7 | 0xACB8 | 0xACB9 | 0xACBA | 0xACBB | 0xACBC | 0xACBD | 0xACBE | 0xACBF
C | 0xACC0 | 0xACC1 | 0xACC2 | 0xACC3 | 0xACC4 | 0xACC5 | 0xACC6 | 0xACC7 | 0xACC8 | 0xACC9 | 0xACCA | 0xACCB | 0xACCC | 0xACCD | 0xACCE | 0xACCF
D | 0xACD0 | 0xACD1 | 0xACD2 | 0xACD3 | 0xACD4 | 0xACD5 | 0xACD6 | 0xACD7 | 0xACD8 | 0xACD9 | 0xACDA | 0xACDB | 0xACDC | 0xACDD | 0xACDE | 0xACDF
E | 0xACE0 | 0xACE1 | 0xACE2 | 0xACE3 | 0xACE4 | 0xACE5 | 0xACE6 | 0xACE7 | 0xACE8 | 0xACE9 | 0xACEA | 0xACEB | 0xACEC | 0xACED | 0xACEE | 0xACEF
F | 0xACF0 | 0xACF1 | 0xACF2 | 0xACF3 | 0xACF4 | 0xACF5 | 0xACF6 | 0xACF7 | 0xACF8 | 0xACF9 | 0xACFA | 0xACFB | 0xACFC | 0xACFD | 0xACFE | 0xACFF
0 | 0xAD00 | 0xAD01 | 0xAD02 | 0xAD03 | 0xAD04 | 0xAD05 | 0xAD06 | 0xAD07 | 0xAD08 | 0xAD09 | 0xAD0A | 0xAD0B | 0xAD0C | 0xAD0D | 0xAD0E | 0xAD0F
1 | 0xAD10 | 0xAD11 | 0xAD12 | 0xAD13 | 0xAD14 | 0xAD15 | 0xAD16 | 0xAD17 | 0xAD18 | 0xAD19 | 0xAD1A | 0xAD1B | 0xAD1C | 0xAD1D | 0xAD1E | 0xAD1F
2 | 0xAD20 | 0xAD21 | 0xAD22 | 0xAD23 | 0xAD24 | 0xAD25 | 0xAD26 | 0xAD27 | 0xAD28 | 0xAD29 | 0xAD2A | 0xAD2B | 0xAD2C | 0xAD2D | 0xAD2E | 0xAD2F
3 | 0xAD30 | 0xAD31 | 0xAD32 | 0xAD33 | 0xAD34 | 0xAD35 | 0xAD36 | 0xAD37 | 0xAD38 | 0xAD39 | 0xAD3A | 0xAD3B | 0xAD3C | 0xAD3D | 0xAD3E | 0xAD3F
4 | 0xAD40 | 0xAD41 | 0xAD42 | 0xAD43 | 0xAD44 | 0xAD45 | 0xAD46 | 0xAD47 | 0xAD48 | 0xAD49 | 0xAD4A | 0xAD4B | 0xAD4C | 0xAD4D | 0xAD4E | 0xAD4F
5 | 0xAD50 | 0xAD51 | 0xAD52 | 0xAD53 | 0xAD54 | 0xAD55 | 0xAD56 | 0xAD57 | 0xAD58 | 0xAD59 | 0xAD5A | 0xAD5B | 0xAD5C | 0xAD5D | 0xAD5E | 0xAD5F
6 | 0xAD60 | 0xAD61 | 0xAD62 | 0xAD63 | 0xAD64 | 0xAD65 | 0xAD66 | 0xAD67 | 0xAD68 | 0xAD69 | 0xAD6A | 0xAD6B | 0xAD6C | 0xAD6D | 0xAD6E | 0xAD6F
7 | 0xAD70 | 0xAD71 | 0xAD72 | 0xAD73 | 0xAD74 | 0xAD75 | 0xAD76 | 0xAD77 | 0xAD78 | 0xAD79 | 0xAD7A | 0xAD7B | 0xAD7C | 0xAD7D | 0xAD7E | 0xAD7F
8 | 0xAD80 | 0xAD81 | 0xAD82 | 0xAD83 | 0xAD84 | 0xAD85 | 0xAD86 | 0xAD87 | 0xAD88 | 0xAD89 | 0xAD8A | 0xAD8B | 0xAD8C | 0xAD8D | 0xAD8E | 0xAD8F
9 | 0xAD90 | 0xAD91 | 0xAD92 | 0xAD93 | 0xAD94 | 0xAD95 | 0xAD96 | 0xAD97 | 0xAD98 | 0xAD99 | 0xAD9A | 0xAD9B | 0xAD9C | 0xAD9D | 0xAD9E | 0xAD9F
A | 0xADA0 | 0xADA1 | 0xADA2 | 0xADA3 | 0xADA4 | 0xADA5 | 0xADA6 | 0xADA7 | 0xADA8 | 0xADA9 | 0xADAA | 0xADAB | 0xADAC | 0xADAD | 0xADAE | 0xADAF
B | 0xADB0 | 0xADB1 | 0xADB2 | 0xADB3 | 0xADB4 | 0xADB5 | 0xADB6 | 0xADB7 | 0xADB8 | 0xADB9 | 0xADBA | 0xADBB | 0xADBC | 0xADBD | 0xADBE | 0xADBF
C | 0xADC0 | 0xADC1 | 0xADC2 | 0xADC3 | 0xADC4 | 0xADC5 | 0xADC6 | 0xADC7 | 0xADC8 | 0xADC9 | 0xADCA | 0xADCB | 0xADCC | 0xADCD | 0xADCE | 0xADCF
D | 0xADD0 | 0xADD1 | 0xADD2 | 0xADD3 | 0xADD4 | 0xADD5 | 0xADD6 | 0xADD7 | 0xADD8 | 0xADD9 | 0xADDA | 0xADDB | 0xADDC | 0xADDD | 0xADDE | 0xADDF
E | 0xADE0 | 0xADE1 | 0xADE2 | 0xADE3 | 0xADE4 | 0xADE5 | 0xADE6 | 0xADE7 | 0xADE8 | 0xADE9 | 0xADEA | 0xADEB | 0xADEC | 0xADED | 0xADEE | 0xADEF
F | 0xADF0 | 0xADF1 | 0xADF2 | 0xADF3 | 0xADF4 | 0xADF5 | 0xADF6 | 0xADF7 | 0xADF8 | 0xADF9 | 0xADFA | 0xADFB | 0xADFC | 0xADFD | 0xADFE | 0xADFF
0 | 0xAE00 | 0xAE01 | 0xAE02 | 0xAE03 | 0xAE04 | 0xAE05 | 0xAE06 | 0xAE07 | 0xAE08 | 0xAE09 | 0xAE0A | 0xAE0B | 0xAE0C | 0xAE0D | 0xAE0E | 0xAE0F
1 | 0xAE10 | 0xAE11 | 0xAE12 | 0xAE13 | 0xAE14 | 0xAE15 | 0xAE16 | 0xAE17 | 0xAE18 | 0xAE19 | 0xAE1A | 0xAE1B | 0xAE1C | 0xAE1D | 0xAE1E | 0xAE1F
2 | 0xAE20 | 0xAE21 | 0xAE22 | 0xAE23 | 0xAE24 | 0xAE25 | 0xAE26 | 0xAE27 | 0xAE28 | 0xAE29 | 0xAE2A | 0xAE2B | 0xAE2C | 0xAE2D | 0xAE2E | 0xAE2F
3 | 0xAE30 | 0xAE31 | 0xAE32 | 0xAE33 | 0xAE34 | 0xAE35 | 0xAE36 | 0xAE37 | 0xAE38 | 0xAE39 | 0xAE3A | 0xAE3B | 0xAE3C | 0xAE3D | 0xAE3E | 0xAE3F
4 | 0xAE40 | 0xAE41 | 0xAE42 | 0xAE43 | 0xAE44 | 0xAE45 | 0xAE46 | 0xAE47 | 0xAE48 | 0xAE49 | 0xAE4A | 0xAE4B | 0xAE4C | 0xAE4D | 0xAE4E | 0xAE4F
5 | 0xAE50 | 0xAE51 | 0xAE52 | 0xAE53 | 0xAE54 | 0xAE55 | 0xAE56 | 0xAE57 | 0xAE58 | 0xAE59 | 0xAE5A | 0xAE5B | 0xAE5C | 0xAE5D | 0xAE5E | 0xAE5F
6 | 0xAE60 | 0xAE61 | 0xAE62 | 0xAE63 | 0xAE64 | 0xAE65 | 0xAE66 | 0xAE67 | 0xAE68 | 0xAE69 | 0xAE6A | 0xAE6B | 0xAE6C | 0xAE6D | 0xAE6E | 0xAE6F
7 | 0xAE70 | 0xAE71 | 0xAE72 | 0xAE73 | 0xAE74 | 0xAE75 | 0xAE76 | 0xAE77 | 0xAE78 | 0xAE79 | 0xAE7A | 0xAE7B | 0xAE7C | 0xAE7D | 0xAE7E | 0xAE7F
8 | 0xAE80 | 0xAE81 | 0xAE82 | 0xAE83 | 0xAE84 | 0xAE85 | 0xAE86 | 0xAE87 | 0xAE88 | 0xAE89 | 0xAE8A | 0xAE8B | 0xAE8C | 0xAE8D | 0xAE8E | 0xAE8F
9 | 0xAE90 | 0xAE91 | 0xAE92 | 0xAE93 | 0xAE94 | 0xAE95 | 0xAE96 | 0xAE97 | 0xAE98 | 0xAE99 | 0xAE9A | 0xAE9B | 0xAE9C | 0xAE9D | 0xAE9E | 0xAE9F
A | 0xAEA0 | 0xAEA1 | 0xAEA2 | 0xAEA3 | 0xAEA4 | 0xAEA5 | 0xAEA6 | 0xAEA7 | 0xAEA8 | 0xAEA9 | 0xAEAA | 0xAEAB | 0xAEAC | 0xAEAD | 0xAEAE | 0xAEAF
B | 0xAEB0 | 0xAEB1 | 0xAEB2 | 0xAEB3 | 0xAEB4 | 0xAEB5 | 0xAEB6 | 0xAEB7 | 0xAEB8 | 0xAEB9 | 0xAEBA | 0xAEBB | 0xAEBC | 0xAEBD | 0xAEBE | 0xAEBF
C | 0xAEC0 | 0xAEC1 | 0xAEC2 | 0xAEC3 | 0xAEC4 | 0xAEC5 | 0xAEC6 | 0xAEC7 | 0xAEC8 | 0xAEC9 | 0xAECA | 0xAECB | 0xAECC | 0xAECD | 0xAECE | 0xAECF
D | 0xAED0 | 0xAED1 | 0xAED2 | 0xAED3 | 0xAED4 | 0xAED5 | 0xAED6 | 0xAED7 | 0xAED8 | 0xAED9 | 0xAEDA | 0xAEDB | 0xAEDC | 0xAEDD | 0xAEDE | 0xAEDF
E | 0xAEE0 | 0xAEE1 | 0xAEE2 | 0xAEE3 | 0xAEE4 | 0xAEE5 | 0xAEE6 | 0xAEE7 | 0xAEE8 | 0xAEE9 | 0xAEEA | 0xAEEB | 0xAEEC | 0xAEED | 0xAEEE | 0xAEEF
F | 0xAEF0 | 0xAEF1 | 0xAEF2 | 0xAEF3 | 0xAEF4 | 0xAEF5 | 0xAEF6 | 0xAEF7 | 0xAEF8 | 0xAEF9 | 0xAEFA | 0xAEFB | 0xAEFC | 0xAEFD | 0xAEFE | 0xAEFF
0 | 0xAF00 | 0xAF01 | 0xAF02 | 0xAF03 | 0xAF04 | 0xAF05 | 0xAF06 | 0xAF07 | 0xAF08 | 0xAF09 | 0xAF0A | 0xAF0B | 0xAF0C | 0xAF0D | 0xAF0E | 0xAF0F
1 | 0xAF10 | 0xAF11 | 0xAF12 | 0xAF13 | 0xAF14 | 0xAF15 | 0xAF16 | 0xAF17 | 0xAF18 | 0xAF19 | 0xAF1A | 0xAF1B | 0xAF1C | 0xAF1D | 0xAF1E | 0xAF1F
2 | 0xAF20 | 0xAF21 | 0xAF22 | 0xAF23 | 0xAF24 | 0xAF25 | 0xAF26 | 0xAF27 | 0xAF28 | 0xAF29 | 0xAF2A | 0xAF2B | 0xAF2C | 0xAF2D | 0xAF2E | 0xAF2F
3 | 0xAF30 | 0xAF31 | 0xAF32 | 0xAF33 | 0xAF34 | 0xAF35 | 0xAF36 | 0xAF37 | 0xAF38 | 0xAF39 | 0xAF3A | 0xAF3B | 0xAF3C | 0xAF3D | 0xAF3E | 0xAF3F
4 | 0xAF40 | 0xAF41 | 0xAF42 | 0xAF43 | 0xAF44 | 0xAF45 | 0xAF46 | 0xAF47 | 0xAF48 | 0xAF49 | 0xAF4A | 0xAF4B | 0xAF4C | 0xAF4D | 0xAF4E | 0xAF4F
5 | 0xAF50 | 0xAF51 | 0xAF52 | 0xAF53 | 0xAF54 | 0xAF55 | 0xAF56 | 0xAF57 | 0xAF58 | 0xAF59 | 0xAF5A | 0xAF5B | 0xAF5C | 0xAF5D | 0xAF5E | 0xAF5F
6 | 0xAF60 | 0xAF61 | 0xAF62 | 0xAF63 | 0xAF64 | 0xAF65 | 0xAF66 | 0xAF67 | 0xAF68 | 0xAF69 | 0xAF6A | 0xAF6B | 0xAF6C | 0xAF6D | 0xAF6E | 0xAF6F
7 | 0xAF70 | 0xAF71 | 0xAF72 | 0xAF73 | 0xAF74 | 0xAF75 | 0xAF76 | 0xAF77 | 0xAF78 | 0xAF79 | 0xAF7A | 0xAF7B | 0xAF7C | 0xAF7D | 0xAF7E | 0xAF7F
8 | 0xAF80 | 0xAF81 | 0xAF82 | 0xAF83 | 0xAF84 | 0xAF85 | 0xAF86 | 0xAF87 | 0xAF88 | 0xAF89 | 0xAF8A | 0xAF8B | 0xAF8C | 0xAF8D | 0xAF8E | 0xAF8F
9 | 0xAF90 | 0xAF91 | 0xAF92 | 0xAF93 | 0xAF94 | 0xAF95 | 0xAF96 | 0xAF97 | 0xAF98 | 0xAF99 | 0xAF9A | 0xAF9B | 0xAF9C | 0xAF9D | 0xAF9E | 0xAF9F
A | 0xAFA0 | 0xAFA1 | 0xAFA2 | 0xAFA3 | 0xAFA4 | 0xAFA5 | 0xAFA6 | 0xAFA7 | 0xAFA8 | 0xAFA9 | 0xAFAA | 0xAFAB | 0xAFAC | 0xAFAD | 0xAFAE | 0xAFAF
B | 0xAFB0 | 0xAFB1 | 0xAFB2 | 0xAFB3 | 0xAFB4 | 0xAFB5 | 0xAFB6 | 0xAFB7 | 0xAFB8 | 0xAFB9 | 0xAFBA | 0xAFBB | 0xAFBC | 0xAFBD | 0xAFBE | 0xAFBF
C | 0xAFC0 | 0xAFC1 | 0xAFC2 | 0xAFC3 | 0xAFC4 | 0xAFC5 | 0xAFC6 | 0xAFC7 | 0xAFC8 | 0xAFC9 | 0xAFCA | 0xAFCB | 0xAFCC | 0xAFCD | 0xAFCE | 0xAFCF
D | 0xAFD0 | 0xAFD1 | 0xAFD2 | 0xAFD3 | 0xAFD4 | 0xAFD5 | 0xAFD6 | 0xAFD7 | 0xAFD8 | 0xAFD9 | 0xAFDA | 0xAFDB | 0xAFDC | 0xAFDD | 0xAFDE | 0xAFDF
E | 0xAFE0 | 0xAFE1 | 0xAFE2 | 0xAFE3 | 0xAFE4 | 0xAFE5 | 0xAFE6 | 0xAFE7 | 0xAFE8 | 0xAFE9 | 0xAFEA | 0xAFEB | 0xAFEC | 0xAFED | 0xAFEE | 0xAFEF
F | 0xAFF0 | 0xAFF1 | 0xAFF2 | 0xAFF3 | 0xAFF4 | 0xAFF5 | 0xAFF6 | 0xAFF7 | 0xAFF8 | 0xAFF9 | 0xAFFA | 0xAFFB | 0xAFFC | 0xAFFD | 0xAFFE | 0xAFFF

## 0xB000-0xBFFF
| Lower Byte | [7 empty] | Upper Byte
0 | 0xB000 | 0xB001 | 0xB002 | 0xB003 | 0xB004 | 0xB005 | 0xB006 | 0xB007 | 0xB008 | 0xB009 | 0xB00A | 0xB00B | 0xB00C | 0xB00D | 0xB00E | 0xB00F
1 | 0xB010 | 0xB011 | 0xB012 | 0xB013 | 0xB014 | 0xB015 | 0xB016 | 0xB017 | 0xB018 | 0xB019 | 0xB01A | 0xB01B | 0xB01C | 0xB01D | 0xB01E | 0xB01F
2 | 0xB020 | 0xB021 | 0xB022 | 0xB023 | 0xB024 | 0xB025 | 0xB026 | 0xB027 | 0xB028 | 0xB029 | 0xB02A | 0xB02B | 0xB02C | 0xB02D | 0xB02E | 0xB02F
3 | 0xB030 | 0xB031 | 0xB032 | 0xB033 | 0xB034 | 0xB035 | 0xB036 | 0xB037 | 0xB038 | 0xB039 | 0xB03A | 0xB03B | 0xB03C | 0xB03D | 0xB03E | 0xB03F
4 | 0xB040 | 0xB041 | 0xB042 | 0xB043 | 0xB044 | 0xB045 | 0xB046 | 0xB047 | 0xB048 | 0xB049 | 0xB04A | 0xB04B | 0xB04C | 0xB04D | 0xB04E | 0xB04F
5 | 0xB050 | 0xB051 | 0xB052 | 0xB053 | 0xB054 | 0xB055 | 0xB056 | 0xB057 | 0xB058 | 0xB059 | 0xB05A | 0xB05B | 0xB05C | 0xB05D | 0xB05E | 0xB05F
6 | 0xB060 | 0xB061 | 0xB062 | 0xB063 | 0xB064 | 0xB065 | 0xB066 | 0xB067 | 0xB068 | 0xB069 | 0xB06A | 0xB06B | 0xB06C | 0xB06D | 0xB06E | 0xB06F
7 | 0xB070 | 0xB071 | 0xB072 | 0xB073 | 0xB074 | 0xB075 | 0xB076 | 0xB077 | 0xB078 | 0xB079 | 0xB07A | 0xB07B | 0xB07C | 0xB07D | 0xB07E | 0xB07F
8 | 0xB080 | 0xB081 | 0xB082 | 0xB083 | 0xB084 | 0xB085 | 0xB086 | 0xB087 | 0xB088 | 0xB089 | 0xB08A | 0xB08B | 0xB08C | 0xB08D | 0xB08E | 0xB08F
9 | 0xB090 | 0xB091 | 0xB092 | 0xB093 | 0xB094 | 0xB095 | 0xB096 | 0xB097 | 0xB098 | 0xB099 | 0xB09A | 0xB09B | 0xB09C | 0xB09D | 0xB09E | 0xB09F
A | 0xB0A0 | 0xB0A1 | 0xB0A2 | 0xB0A3 | 0xB0A4 | 0xB0A5 | 0xB0A6 | 0xB0A7 | 0xB0A8 | 0xB0A9 | 0xB0AA | 0xB0AB | 0xB0AC | 0xB0AD | 0xB0AE | 0xB0AF
B | 0xB0B0 | 0xB0B1 | 0xB0B2 | 0xB0B3 | 0xB0B4 | 0xB0B5 | 0xB0B6 | 0xB0B7 | 0xB0B8 | 0xB0B9 | 0xB0BA | 0xB0BB | 0xB0BC | 0xB0BD | 0xB0BE | 0xB0BF
C | 0xB0C0 | 0xB0C1 | 0xB0C2 | 0xB0C3 | 0xB0C4 | 0xB0C5 | 0xB0C6 | 0xB0C7 | 0xB0C8 | 0xB0C9 | 0xB0CA | 0xB0CB | 0xB0CC | 0xB0CD | 0xB0CE | 0xB0CF
D | 0xB0D0 | 0xB0D1 | 0xB0D2 | 0xB0D3 | 0xB0D4 | 0xB0D5 | 0xB0D6 | 0xB0D7 | 0xB0D8 | 0xB0D9 | 0xB0DA | 0xB0DB | 0xB0DC | 0xB0DD | 0xB0DE | 0xB0DF
E | 0xB0E0 | 0xB0E1 | 0xB0E2 | 0xB0E3 | 0xB0E4 | 0xB0E5 | 0xB0E6 | 0xB0E7 | 0xB0E8 | 0xB0E9 | 0xB0EA | 0xB0EB | 0xB0EC | 0xB0ED | 0xB0EE | 0xB0EF
F | 0xB0F0 | 0xB0F1 | 0xB0F2 | 0xB0F3 | 0xB0F4 | 0xB0F5 | 0xB0F6 | 0xB0F7 | 0xB0F8 | 0xB0F9 | 0xB0FA | 0xB0FB | 0xB0FC | 0xB0FD | 0xB0FE | 0xB0FF
0 | 0xB100 | 0xB101 | 0xB102 | 0xB103 | 0xB104 | 0xB105 | 0xB106 | 0xB107 | 0xB108 | 0xB109 | 0xB10A | 0xB10B | 0xB10C | 0xB10D | 0xB10E | 0xB10F
1 | 0xB110 | 0xB111 | 0xB112 | 0xB113 | 0xB114 | 0xB115 | 0xB116 | 0xB117 | 0xB118 | 0xB119 | 0xB11A | 0xB11B | 0xB11C | 0xB11D | 0xB11E | 0xB11F
2 | 0xB120 | 0xB121 | 0xB122 | 0xB123 | 0xB124 | 0xB125 | 0xB126 | 0xB127 | 0xB128 | 0xB129 | 0xB12A | 0xB12B | 0xB12C | 0xB12D | 0xB12E | 0xB12F
3 | 0xB130 | 0xB131 | 0xB132 | 0xB133 | 0xB134 | 0xB135 | 0xB136 | 0xB137 | 0xB138 | 0xB139 | 0xB13A | 0xB13B | 0xB13C | 0xB13D | 0xB13E | 0xB13F
4 | 0xB140 | 0xB141 | 0xB142 | 0xB143 | 0xB144 | 0xB145 | 0xB146 | 0xB147 | 0xB148 | 0xB149 | 0xB14A | 0xB14B | 0xB14C | 0xB14D | 0xB14E | 0xB14F
5 | 0xB150 | 0xB151 | 0xB152 | 0xB153 | 0xB154 | 0xB155 | 0xB156 | 0xB157 | 0xB158 | 0xB159 | 0xB15A | 0xB15B | 0xB15C | 0xB15D | 0xB15E | 0xB15F
6 | 0xB160 | 0xB161 | 0xB162 | 0xB163 | 0xB164 | 0xB165 | 0xB166 | 0xB167 | 0xB168 | 0xB169 | 0xB16A | 0xB16B | 0xB16C | 0xB16D | 0xB16E | 0xB16F
7 | 0xB170 | 0xB171 | 0xB172 | 0xB173 | 0xB174 | 0xB175 | 0xB176 | 0xB177 | 0xB178 | 0xB179 | 0xB17A | 0xB17B | 0xB17C | 0xB17D | 0xB17E | 0xB17F
8 | 0xB180 | 0xB181 | 0xB182 | 0xB183 | 0xB184 | 0xB185 | 0xB186 | 0xB187 | 0xB188 | 0xB189 | 0xB18A | 0xB18B | 0xB18C | 0xB18D | 0xB18E | 0xB18F
9 | 0xB190 | 0xB191 | 0xB192 | 0xB193 | 0xB194 | 0xB195 | 0xB196 | 0xB197 | 0xB198 | 0xB199 | 0xB19A | 0xB19B | 0xB19C | 0xB19D | 0xB19E | 0xB19F
A | 0xB1A0 | 0xB1A1 | 0xB1A2 | 0xB1A3 | 0xB1A4 | 0xB1A5 | 0xB1A6 | 0xB1A7 | 0xB1A8 | 0xB1A9 | 0xB1AA | 0xB1AB | 0xB1AC | 0xB1AD | 0xB1AE | 0xB1AF
B | 0xB1B0 | 0xB1B1 | 0xB1B2 | 0xB1B3 | 0xB1B4 | 0xB1B5 | 0xB1B6 | 0xB1B7 | 0xB1B8 | 0xB1B9 | 0xB1BA | 0xB1BB | 0xB1BC | 0xB1BD | 0xB1BE | 0xB1BF
C | 0xB1C0 | 0xB1C1 | 0xB1C2 | 0xB1C3 | 0xB1C4 | 0xB1C5 | 0xB1C6 | 0xB1C7 | 0xB1C8 | 0xB1C9 | 0xB1CA | 0xB1CB | 0xB1CC | 0xB1CD | 0xB1CE | 0xB1CF
D | 0xB1D0 | 0xB1D1 | 0xB1D2 | 0xB1D3 | 0xB1D4 | 0xB1D5 | 0xB1D6 | 0xB1D7 | 0xB1D8 | 0xB1D9 | 0xB1DA | 0xB1DB | 0xB1DC | 0xB1DD | 0xB1DE | 0xB1DF
E | 0xB1E0 | 0xB1E1 | 0xB1E2 | 0xB1E3 | 0xB1E4 | 0xB1E5 | 0xB1E6 | 0xB1E7 | 0xB1E8 | 0xB1E9 | 0xB1EA | 0xB1EB | 0xB1EC | 0xB1ED | 0xB1EE | 0xB1EF
F | 0xB1F0 | 0xB1F1 | 0xB1F2 | 0xB1F3 | 0xB1F4 | 0xB1F5 | 0xB1F6 | 0xB1F7 | 0xB1F8 | 0xB1F9 | 0xB1FA | 0xB1FB | 0xB1FC | 0xB1FD | 0xB1FE | 0xB1FF
0 | 0xB200 | 0xB201 | 0xB202 | 0xB203 | 0xB204 | 0xB205 | 0xB206 | 0xB207 | 0xB208 | 0xB209 | 0xB20A | 0xB20B | 0xB20C | 0xB20D | 0xB20E | 0xB20F
1 | 0xB210 | 0xB211 | 0xB212 | 0xB213 | 0xB214 | 0xB215 | 0xB216 | 0xB217 | 0xB218 | 0xB219 | 0xB21A | 0xB21B | 0xB21C | 0xB21D | 0xB21E | 0xB21F
2 | 0xB220 | 0xB221 | 0xB222 | 0xB223 | 0xB224 | 0xB225 | 0xB226 | 0xB227 | 0xB228 | 0xB229 | 0xB22A | 0xB22B | 0xB22C | 0xB22D | 0xB22E | 0xB22F
3 | 0xB230 | 0xB231 | 0xB232 | 0xB233 | 0xB234 | 0xB235 | 0xB236 | 0xB237 | 0xB238 | 0xB239 | 0xB23A | 0xB23B | 0xB23C | 0xB23D | 0xB23E | 0xB23F
4 | 0xB240 | 0xB241 | 0xB242 | 0xB243 | 0xB244 | 0xB245 | 0xB246 | 0xB247 | 0xB248 | 0xB249 | 0xB24A | 0xB24B | 0xB24C | 0xB24D | 0xB24E | 0xB24F
5 | 0xB250 | 0xB251 | 0xB252 | 0xB253 | 0xB254 | 0xB255 | 0xB256 | 0xB257 | 0xB258 | 0xB259 | 0xB25A | 0xB25B | 0xB25C | 0xB25D | 0xB25E | 0xB25F
6 | 0xB260 | 0xB261 | 0xB262 | 0xB263 | 0xB264 | 0xB265 | 0xB266 | 0xB267 | 0xB268 | 0xB269 | 0xB26A | 0xB26B | 0xB26C | 0xB26D | 0xB26E | 0xB26F
7 | 0xB270 | 0xB271 | 0xB272 | 0xB273 | 0xB274 | 0xB275 | 0xB276 | 0xB277 | 0xB278 | 0xB279 | 0xB27A | 0xB27B | 0xB27C | 0xB27D | 0xB27E | 0xB27F
8 | 0xB280 | 0xB281 | 0xB282 | 0xB283 | 0xB284 | 0xB285 | 0xB286 | 0xB287 | 0xB288 | 0xB289 | 0xB28A | 0xB28B | 0xB28C | 0xB28D | 0xB28E | 0xB28F
9 | 0xB290 | 0xB291 | 0xB292 | 0xB293 | 0xB294 | 0xB295 | 0xB296 | 0xB297 | 0xB298 | 0xB299 | 0xB29A | 0xB29B | 0xB29C | 0xB29D | 0xB29E | 0xB29F
A | 0xB2A0 | 0xB2A1 | 0xB2A2 | 0xB2A3 | 0xB2A4 | 0xB2A5 | 0xB2A6 | 0xB2A7 | 0xB2A8 | 0xB2A9 | 0xB2AA | 0xB2AB | 0xB2AC | 0xB2AD | 0xB2AE | 0xB2AF
B | 0xB2B0 | 0xB2B1 | 0xB2B2 | 0xB2B3 | 0xB2B4 | 0xB2B5 | 0xB2B6 | 0xB2B7 | 0xB2B8 | 0xB2B9 | 0xB2BA | 0xB2BB | 0xB2BC | 0xB2BD | 0xB2BE | 0xB2BF
C | 0xB2C0 | 0xB2C1 | 0xB2C2 | 0xB2C3 | 0xB2C4 | 0xB2C5 | 0xB2C6 | 0xB2C7 | 0xB2C8 | 0xB2C9 | 0xB2CA | 0xB2CB | 0xB2CC | 0xB2CD | 0xB2CE | 0xB2CF
D | 0xB2D0 | 0xB2D1 | 0xB2D2 | 0xB2D3 | 0xB2D4 | 0xB2D5 | 0xB2D6 | 0xB2D7 | 0xB2D8 | 0xB2D9 | 0xB2DA | 0xB2DB | 0xB2DC | 0xB2DD | 0xB2DE | 0xB2DF
E | 0xB2E0 | 0xB2E1 | 0xB2E2 | 0xB2E3 | 0xB2E4 | 0xB2E5 | 0xB2E6 | 0xB2E7 | 0xB2E8 | 0xB2E9 | 0xB2EA | 0xB2EB | 0xB2EC | 0xB2ED | 0xB2EE | 0xB2EF
F | 0xB2F0 | 0xB2F1 | 0xB2F2 | 0xB2F3 | 0xB2F4 | 0xB2F5 | 0xB2F6 | 0xB2F7 | 0xB2F8 | 0xB2F9 | 0xB2FA | 0xB2FB | 0xB2FC | 0xB2FD | 0xB2FE | 0xB2FF
0 | 0xB300 | 0xB301 | 0xB302 | 0xB303 | 0xB304 | 0xB305 | 0xB306 | 0xB307 | 0xB308 | 0xB309 | 0xB30A | 0xB30B | 0xB30C | 0xB30D | 0xB30E | 0xB30F
1 | 0xB310 | 0xB311 | 0xB312 | 0xB313 | 0xB314 | 0xB315 | 0xB316 | 0xB317 | 0xB318 | 0xB319 | 0xB31A | 0xB31B | 0xB31C | 0xB31D | 0xB31E | 0xB31F
2 | 0xB320 | 0xB321 | 0xB322 | 0xB323 | 0xB324 | 0xB325 | 0xB326 | 0xB327 | 0xB328 | 0xB329 | 0xB32A | 0xB32B | 0xB32C | 0xB32D | 0xB32E | 0xB32F
3 | 0xB330 | 0xB331 | 0xB332 | 0xB333 | 0xB334 | 0xB335 | 0xB336 | 0xB337 | 0xB338 | 0xB339 | 0xB33A | 0xB33B | 0xB33C | 0xB33D | 0xB33E | 0xB33F
4 | 0xB340 | 0xB341 | 0xB342 | 0xB343 | 0xB344 | 0xB345 | 0xB346 | 0xB347 | 0xB348 | 0xB349 | 0xB34A | 0xB34B | 0xB34C | 0xB34D | 0xB34E | 0xB34F
5 | 0xB350 | 0xB351 | 0xB352 | 0xB353 | 0xB354 | 0xB355 | 0xB356 | 0xB357 | 0xB358 | 0xB359 | 0xB35A | 0xB35B | 0xB35C | 0xB35D | 0xB35E | 0xB35F
6 | 0xB360 | 0xB361 | 0xB362 | 0xB363 | 0xB364 | 0xB365 | 0xB366 | 0xB367 | 0xB368 | 0xB369 | 0xB36A | 0xB36B | 0xB36C | 0xB36D | 0xB36E | 0xB36F
7 | 0xB370 | 0xB371 | 0xB372 | 0xB373 | 0xB374 | 0xB375 | 0xB376 | 0xB377 | 0xB378 | 0xB379 | 0xB37A | 0xB37B | 0xB37C | 0xB37D | 0xB37E | 0xB37F
8 | 0xB380 | 0xB381 | 0xB382 | 0xB383 | 0xB384 | 0xB385 | 0xB386 | 0xB387 | 0xB388 | 0xB389 | 0xB38A | 0xB38B | 0xB38C | 0xB38D | 0xB38E | 0xB38F
9 | 0xB390 | 0xB391 | 0xB392 | 0xB393 | 0xB394 | 0xB395 | 0xB396 | 0xB397 | 0xB398 | 0xB399 | 0xB39A | 0xB39B | 0xB39C | 0xB39D | 0xB39E | 0xB39F
A | 0xB3A0 | 0xB3A1 | 0xB3A2 | 0xB3A3 | 0xB3A4 | 0xB3A5 | 0xB3A6 | 0xB3A7 | 0xB3A8 | 0xB3A9 | 0xB3AA | 0xB3AB | 0xB3AC | 0xB3AD | 0xB3AE | 0xB3AF
B | 0xB3B0 | 0xB3B1 | 0xB3B2 | 0xB3B3 | 0xB3B4 | 0xB3B5 | 0xB3B6 | 0xB3B7 | 0xB3B8 | 0xB3B9 | 0xB3BA | 0xB3BB | 0xB3BC | 0xB3BD | 0xB3BE | 0xB3BF
C | 0xB3C0 | 0xB3C1 | 0xB3C2 | 0xB3C3 | 0xB3C4 | 0xB3C5 | 0xB3C6 | 0xB3C7 | 0xB3C8 | 0xB3C9 | 0xB3CA | 0xB3CB | 0xB3CC | 0xB3CD | 0xB3CE | 0xB3CF
D | 0xB3D0 | 0xB3D1 | 0xB3D2 | 0xB3D3 | 0xB3D4 | 0xB3D5 | 0xB3D6 | 0xB3D7 | 0xB3D8 | 0xB3D9 | 0xB3DA | 0xB3DB | 0xB3DC | 0xB3DD | 0xB3DE | 0xB3DF
E | 0xB3E0 | 0xB3E1 | 0xB3E2 | 0xB3E3 | 0xB3E4 | 0xB3E5 | 0xB3E6 | 0xB3E7 | 0xB3E8 | 0xB3E9 | 0xB3EA | 0xB3EB | 0xB3EC | 0xB3ED | 0xB3EE | 0xB3EF
F | 0xB3F0 | 0xB3F1 | 0xB3F2 | 0xB3F3 | 0xB3F4 | 0xB3F5 | 0xB3F6 | 0xB3F7 | 0xB3F8 | 0xB3F9 | 0xB3FA | 0xB3FB | 0xB3FC | 0xB3FD | 0xB3FE | 0xB3FF
0 | 0xB400 | 0xB401 | 0xB402 | 0xB403 | 0xB404 | 0xB405 | 0xB406 | 0xB407 | 0xB408 | 0xB409 | 0xB40A | 0xB40B | 0xB40C | 0xB40D | 0xB40E | 0xB40F
1 | 0xB410 | 0xB411 | 0xB412 | 0xB413 | 0xB414 | 0xB415 | 0xB416 | 0xB417 | 0xB418 | 0xB419 | 0xB41A | 0xB41B | 0xB41C | 0xB41D | 0xB41E | 0xB41F
2 | 0xB420 | 0xB421 | 0xB422 | 0xB423 | 0xB424 | 0xB425 | 0xB426 | 0xB427 | 0xB428 | 0xB429 | 0xB42A | 0xB42B | 0xB42C | 0xB42D | 0xB42E | 0xB42F
3 | 0xB430 | 0xB431 | 0xB432 | 0xB433 | 0xB434 | 0xB435 | 0xB436 | 0xB437 | 0xB438 | 0xB439 | 0xB43A | 0xB43B | 0xB43C | 0xB43D | 0xB43E | 0xB43F
4 | 0xB440 | 0xB441 | 0xB442 | 0xB443 | 0xB444 | 0xB445 | 0xB446 | 0xB447 | 0xB448 | 0xB449 | 0xB44A | 0xB44B | 0xB44C | 0xB44D | 0xB44E | 0xB44F
5 | 0xB450 | 0xB451 | 0xB452 | 0xB453 | 0xB454 | 0xB455 | 0xB456 | 0xB457 | 0xB458 | 0xB459 | 0xB45A | 0xB45B | 0xB45C | 0xB45D | 0xB45E | 0xB45F
6 | 0xB460 | 0xB461 | 0xB462 | 0xB463 | 0xB464 | 0xB465 | 0xB466 | 0xB467 | 0xB468 | 0xB469 | 0xB46A | 0xB46B | 0xB46C | 0xB46D | 0xB46E | 0xB46F
7 | 0xB470 | 0xB471 | 0xB472 | 0xB473 | 0xB474 | 0xB475 | 0xB476 | 0xB477 | 0xB478 | 0xB479 | 0xB47A | 0xB47B | 0xB47C | 0xB47D | 0xB47E | 0xB47F
8 | 0xB480 | 0xB481 | 0xB482 | 0xB483 | 0xB484 | 0xB485 | 0xB486 | 0xB487 | 0xB488 | 0xB489 | 0xB48A | 0xB48B | 0xB48C | 0xB48D | 0xB48E | 0xB48F
9 | 0xB490 | 0xB491 | 0xB492 | 0xB493 | 0xB494 | 0xB495 | 0xB496 | 0xB497 | 0xB498 | 0xB499 | 0xB49A | 0xB49B | 0xB49C | 0xB49D | 0xB49E | 0xB49F
A | 0xB4A0 | 0xB4A1 | 0xB4A2 | 0xB4A3 | 0xB4A4 | 0xB4A5 | 0xB4A6 | 0xB4A7 | 0xB4A8 | 0xB4A9 | 0xB4AA | 0xB4AB | 0xB4AC | 0xB4AD | 0xB4AE | 0xB4AF
B | 0xB4B0 | 0xB4B1 | 0xB4B2 | 0xB4B3 | 0xB4B4 | 0xB4B5 | 0xB4B6 | 0xB4B7 | 0xB4B8 | 0xB4B9 | 0xB4BA | 0xB4BB | 0xB4BC | 0xB4BD | 0xB4BE | 0xB4BF
C | 0xB4C0 | 0xB4C1 | 0xB4C2 | 0xB4C3 | 0xB4C4 | 0xB4C5 | 0xB4C6 | 0xB4C7 | 0xB4C8 | 0xB4C9 | 0xB4CA | 0xB4CB | 0xB4CC | 0xB4CD | 0xB4CE | 0xB4CF
D | 0xB4D0 | 0xB4D1 | 0xB4D2 | 0xB4D3 | 0xB4D4 | 0xB4D5 | 0xB4D6 | 0xB4D7 | 0xB4D8 | 0xB4D9 | 0xB4DA | 0xB4DB | 0xB4DC | 0xB4DD | 0xB4DE | 0xB4DF
E | 0xB4E0 | 0xB4E1 | 0xB4E2 | 0xB4E3 | 0xB4E4 | 0xB4E5 | 0xB4E6 | 0xB4E7 | 0xB4E8 | 0xB4E9 | 0xB4EA | 0xB4EB | 0xB4EC | 0xB4ED | 0xB4EE | 0xB4EF
F | 0xB4F0 | 0xB4F1 | 0xB4F2 | 0xB4F3 | 0xB4F4 | 0xB4F5 | 0xB4F6 | 0xB4F7 | 0xB4F8 | 0xB4F9 | 0xB4FA | 0xB4FB | 0xB4FC | 0xB4FD | 0xB4FE | 0xB4FF
0 | 0xB500 | 0xB501 | 0xB502 | 0xB503 | 0xB504 | 0xB505 | 0xB506 | 0xB507 | 0xB508 | 0xB509 | 0xB50A | 0xB50B | 0xB50C | 0xB50D | 0xB50E | 0xB50F
1 | 0xB510 | 0xB511 | 0xB512 | 0xB513 | 0xB514 | 0xB515 | 0xB516 | 0xB517 | 0xB518 | 0xB519 | 0xB51A | 0xB51B | 0xB51C | 0xB51D | 0xB51E | 0xB51F
2 | 0xB520 | 0xB521 | 0xB522 | 0xB523 | 0xB524 | 0xB525 | 0xB526 | 0xB527 | 0xB528 | 0xB529 | 0xB52A | 0xB52B | 0xB52C | 0xB52D | 0xB52E | 0xB52F
3 | 0xB530 | 0xB531 | 0xB532 | 0xB533 | 0xB534 | 0xB535 | 0xB536 | 0xB537 | 0xB538 | 0xB539 | 0xB53A | 0xB53B | 0xB53C | 0xB53D | 0xB53E | 0xB53F
4 | 0xB540 | 0xB541 | 0xB542 | 0xB543 | 0xB544 | 0xB545 | 0xB546 | 0xB547 | 0xB548 | 0xB549 | 0xB54A | 0xB54B | 0xB54C | 0xB54D | 0xB54E | 0xB54F
5 | 0xB550 | 0xB551 | 0xB552 | 0xB553 | 0xB554 | 0xB555 | 0xB556 | 0xB557 | 0xB558 | 0xB559 | 0xB55A | 0xB55B | 0xB55C | 0xB55D | 0xB55E | 0xB55F
6 | 0xB560 | 0xB561 | 0xB562 | 0xB563 | 0xB564 | 0xB565 | 0xB566 | 0xB567 | 0xB568 | 0xB569 | 0xB56A | 0xB56B | 0xB56C | 0xB56D | 0xB56E | 0xB56F
7 | 0xB570 | 0xB571 | 0xB572 | 0xB573 | 0xB574 | 0xB575 | 0xB576 | 0xB577 | 0xB578 | 0xB579 | 0xB57A | 0xB57B | 0xB57C | 0xB57D | 0xB57E | 0xB57F
8 | 0xB580 | 0xB581 | 0xB582 | 0xB583 | 0xB584 | 0xB585 | 0xB586 | 0xB587 | 0xB588 | 0xB589 | 0xB58A | 0xB58B | 0xB58C | 0xB58D | 0xB58E | 0xB58F
9 | 0xB590 | 0xB591 | 0xB592 | 0xB593 | 0xB594 | 0xB595 | 0xB596 | 0xB597 | 0xB598 | 0xB599 | 0xB59A | 0xB59B | 0xB59C | 0xB59D | 0xB59E | 0xB59F
A | 0xB5A0 | 0xB5A1 | 0xB5A2 | 0xB5A3 | 0xB5A4 | 0xB5A5 | 0xB5A6 | 0xB5A7 | 0xB5A8 | 0xB5A9 | 0xB5AA | 0xB5AB | 0xB5AC | 0xB5AD | 0xB5AE | 0xB5AF
B | 0xB5B0 | 0xB5B1 | 0xB5B2 | 0xB5B3 | 0xB5B4 | 0xB5B5 | 0xB5B6 | 0xB5B7 | 0xB5B8 | 0xB5B9 | 0xB5BA | 0xB5BB | 0xB5BC | 0xB5BD | 0xB5BE | 0xB5BF
C | 0xB5C0 | 0xB5C1 | 0xB5C2 | 0xB5C3 | 0xB5C4 | 0xB5C5 | 0xB5C6 | 0xB5C7 | 0xB5C8 | 0xB5C9 | 0xB5CA | 0xB5CB | 0xB5CC | 0xB5CD | 0xB5CE | 0xB5CF
D | 0xB5D0 | 0xB5D1 | 0xB5D2 | 0xB5D3 | 0xB5D4 | 0xB5D5 | 0xB5D6 | 0xB5D7 | 0xB5D8 | 0xB5D9 | 0xB5DA | 0xB5DB | 0xB5DC | 0xB5DD | 0xB5DE | 0xB5DF
E | 0xB5E0 | 0xB5E1 | 0xB5E2 | 0xB5E3 | 0xB5E4 | 0xB5E5 | 0xB5E6 | 0xB5E7 | 0xB5E8 | 0xB5E9 | 0xB5EA | 0xB5EB | 0xB5EC | 0xB5ED | 0xB5EE | 0xB5EF
F | 0xB5F0 | 0xB5F1 | 0xB5F2 | 0xB5F3 | 0xB5F4 | 0xB5F5 | 0xB5F6 | 0xB5F7 | 0xB5F8 | 0xB5F9 | 0xB5FA | 0xB5FB | 0xB5FC | 0xB5FD | 0xB5FE | 0xB5FF
0 | 0xB600 | 0xB601 | 0xB602 | 0xB603 | 0xB604 | 0xB605 | 0xB606 | 0xB607 | 0xB608 | 0xB609 | 0xB60A | 0xB60B | 0xB60C | 0xB60D | 0xB60E | 0xB60F
1 | 0xB610 | 0xB611 | 0xB612 | 0xB613 | 0xB614 | 0xB615 | 0xB616 | 0xB617 | 0xB618 | 0xB619 | 0xB61A | 0xB61B | 0xB61C | 0xB61D | 0xB61E | 0xB61F
2 | 0xB620 | 0xB621 | 0xB622 | 0xB623 | 0xB624 | 0xB625 | 0xB626 | 0xB627 | 0xB628 | 0xB629 | 0xB62A | 0xB62B | 0xB62C | 0xB62D | 0xB62E | 0xB62F
3 | 0xB630 | 0xB631 | 0xB632 | 0xB633 | 0xB634 | 0xB635 | 0xB636 | 0xB637 | 0xB638 | 0xB639 | 0xB63A | 0xB63B | 0xB63C | 0xB63D | 0xB63E | 0xB63F
4 | 0xB640 | 0xB641 | 0xB642 | 0xB643 | 0xB644 | 0xB645 | 0xB646 | 0xB647 | 0xB648 | 0xB649 | 0xB64A | 0xB64B | 0xB64C | 0xB64D | 0xB64E | 0xB64F
5 | 0xB650 | 0xB651 | 0xB652 | 0xB653 | 0xB654 | 0xB655 | 0xB656 | 0xB657 | 0xB658 | 0xB659 | 0xB65A | 0xB65B | 0xB65C | 0xB65D | 0xB65E | 0xB65F
6 | 0xB660 | 0xB661 | 0xB662 | 0xB663 | 0xB664 | 0xB665 | 0xB666 | 0xB667 | 0xB668 | 0xB669 | 0xB66A | 0xB66B | 0xB66C | 0xB66D | 0xB66E | 0xB66F
7 | 0xB670 | 0xB671 | 0xB672 | 0xB673 | 0xB674 | 0xB675 | 0xB676 | 0xB677 | 0xB678 | 0xB679 | 0xB67A | 0xB67B | 0xB67C | 0xB67D | 0xB67E | 0xB67F
8 | 0xB680 | 0xB681 | 0xB682 | 0xB683 | 0xB684 | 0xB685 | 0xB686 | 0xB687 | 0xB688 | 0xB689 | 0xB68A | 0xB68B | 0xB68C | 0xB68D | 0xB68E | 0xB68F
9 | 0xB690 | 0xB691 | 0xB692 | 0xB693 | 0xB694 | 0xB695 | 0xB696 | 0xB697 | 0xB698 | 0xB699 | 0xB69A | 0xB69B | 0xB69C | 0xB69D | 0xB69E | 0xB69F
A | 0xB6A0 | 0xB6A1 | 0xB6A2 | 0xB6A3 | 0xB6A4 | 0xB6A5 | 0xB6A6 | 0xB6A7 | 0xB6A8 | 0xB6A9 | 0xB6AA | 0xB6AB | 0xB6AC | 0xB6AD | 0xB6AE | 0xB6AF
B | 0xB6B0 | 0xB6B1 | 0xB6B2 | 0xB6B3 | 0xB6B4 | 0xB6B5 | 0xB6B6 | 0xB6B7 | 0xB6B8 | 0xB6B9 | 0xB6BA | 0xB6BB | 0xB6BC | 0xB6BD | 0xB6BE | 0xB6BF
C | 0xB6C0 | 0xB6C1 | 0xB6C2 | 0xB6C3 | 0xB6C4 | 0xB6C5 | 0xB6C6 | 0xB6C7 | 0xB6C8 | 0xB6C9 | 0xB6CA | 0xB6CB | 0xB6CC | 0xB6CD | 0xB6CE | 0xB6CF
D | 0xB6D0 | 0xB6D1 | 0xB6D2 | 0xB6D3 | 0xB6D4 | 0xB6D5 | 0xB6D6 | 0xB6D7 | 0xB6D8 | 0xB6D9 | 0xB6DA | 0xB6DB | 0xB6DC | 0xB6DD | 0xB6DE | 0xB6DF
E | 0xB6E0 | 0xB6E1 | 0xB6E2 | 0xB6E3 | 0xB6E4 | 0xB6E5 | 0xB6E6 | 0xB6E7 | 0xB6E8 | 0xB6E9 | 0xB6EA | 0xB6EB | 0xB6EC | 0xB6ED | 0xB6EE | 0xB6EF
F | 0xB6F0 | 0xB6F1 | 0xB6F2 | 0xB6F3 | 0xB6F4 | 0xB6F5 | 0xB6F6 | 0xB6F7 | 0xB6F8 | 0xB6F9 | 0xB6FA | 0xB6FB | 0xB6FC | 0xB6FD | 0xB6FE | 0xB6FF
0 | 0xB700 | 0xB701 | 0xB702 | 0xB703 | 0xB704 | 0xB705 | 0xB706 | 0xB707 | 0xB708 | 0xB709 | 0xB70A | 0xB70B | 0xB70C | 0xB70D | 0xB70E | 0xB70F
1 | 0xB710 | 0xB711 | 0xB712 | 0xB713 | 0xB714 | 0xB715 | 0xB716 | 0xB717 | 0xB718 | 0xB719 | 0xB71A | 0xB71B | 0xB71C | 0xB71D | 0xB71E | 0xB71F
2 | 0xB720 | 0xB721 | 0xB722 | 0xB723 | 0xB724 | 0xB725 | 0xB726 | 0xB727 | 0xB728 | 0xB729 | 0xB72A | 0xB72B | 0xB72C | 0xB72D | 0xB72E | 0xB72F
3 | 0xB730 | 0xB731 | 0xB732 | 0xB733 | 0xB734 | 0xB735 | 0xB736 | 0xB737 | 0xB738 | 0xB739 | 0xB73A | 0xB73B | 0xB73C | 0xB73D | 0xB73E | 0xB73F
4 | 0xB740 | 0xB741 | 0xB742 | 0xB743 | 0xB744 | 0xB745 | 0xB746 | 0xB747 | 0xB748 | 0xB749 | 0xB74A | 0xB74B | 0xB74C | 0xB74D | 0xB74E | 0xB74F
5 | 0xB750 | 0xB751 | 0xB752 | 0xB753 | 0xB754 | 0xB755 | 0xB756 | 0xB757 | 0xB758 | 0xB759 | 0xB75A | 0xB75B | 0xB75C | 0xB75D | 0xB75E | 0xB75F
6 | 0xB760 | 0xB761 | 0xB762 | 0xB763 | 0xB764 | 0xB765 | 0xB766 | 0xB767 | 0xB768 | 0xB769 | 0xB76A | 0xB76B | 0xB76C | 0xB76D | 0xB76E | 0xB76F
7 | 0xB770 | 0xB771 | 0xB772 | 0xB773 | 0xB774 | 0xB775 | 0xB776 | 0xB777 | 0xB778 | 0xB779 | 0xB77A | 0xB77B | 0xB77C | 0xB77D | 0xB77E | 0xB77F
8 | 0xB780 | 0xB781 | 0xB782 | 0xB783 | 0xB784 | 0xB785 | 0xB786 | 0xB787 | 0xB788 | 0xB789 | 0xB78A | 0xB78B | 0xB78C | 0xB78D | 0xB78E | 0xB78F
9 | 0xB790 | 0xB791 | 0xB792 | 0xB793 | 0xB794 | 0xB795 | 0xB796 | 0xB797 | 0xB798 | 0xB799 | 0xB79A | 0xB79B | 0xB79C | 0xB79D | 0xB79E | 0xB79F
A | 0xB7A0 | 0xB7A1 | 0xB7A2 | 0xB7A3 | 0xB7A4 | 0xB7A5 | 0xB7A6 | 0xB7A7 | 0xB7A8 | 0xB7A9 | 0xB7AA | 0xB7AB | 0xB7AC | 0xB7AD | 0xB7AE | 0xB7AF
B | 0xB7B0 | 0xB7B1 | 0xB7B2 | 0xB7B3 | 0xB7B4 | 0xB7B5 | 0xB7B6 | 0xB7B7 | 0xB7B8 | 0xB7B9 | 0xB7BA | 0xB7BB | 0xB7BC | 0xB7BD | 0xB7BE | 0xB7BF
C | 0xB7C0 | 0xB7C1 | 0xB7C2 | 0xB7C3 | 0xB7C4 | 0xB7C5 | 0xB7C6 | 0xB7C7 | 0xB7C8 | 0xB7C9 | 0xB7CA | 0xB7CB | 0xB7CC | 0xB7CD | 0xB7CE | 0xB7CF
D | 0xB7D0 | 0xB7D1 | 0xB7D2 | 0xB7D3 | 0xB7D4 | 0xB7D5 | 0xB7D6 | 0xB7D7 | 0xB7D8 | 0xB7D9 | 0xB7DA | 0xB7DB | 0xB7DC | 0xB7DD | 0xB7DE | 0xB7DF
E | 0xB7E0 | 0xB7E1 | 0xB7E2 | 0xB7E3 | 0xB7E4 | 0xB7E5 | 0xB7E6 | 0xB7E7 | 0xB7E8 | 0xB7E9 | 0xB7EA | 0xB7EB | 0xB7EC | 0xB7ED | 0xB7EE | 0xB7EF
F | 0xB7F0 | 0xB7F1 | 0xB7F2 | 0xB7F3 | 0xB7F4 | 0xB7F5 | 0xB7F6 | 0xB7F7 | 0xB7F8 | 0xB7F9 | 0xB7FA | 0xB7FB | 0xB7FC | 0xB7FD | 0xB7FE | 0xB7FF
0 | 0xB800 | 0xB801 | 0xB802 | 0xB803 | 0xB804 | 0xB805 | 0xB806 | 0xB807 | 0xB808 | 0xB809 | 0xB80A | 0xB80B | 0xB80C | 0xB80D | 0xB80E | 0xB80F
1 | 0xB810 | 0xB811 | 0xB812 | 0xB813 | 0xB814 | 0xB815 | 0xB816 | 0xB817 | 0xB818 | 0xB819 | 0xB81A | 0xB81B | 0xB81C | 0xB81D | 0xB81E | 0xB81F
2 | 0xB820 | 0xB821 | 0xB822 | 0xB823 | 0xB824 | 0xB825 | 0xB826 | 0xB827 | 0xB828 | 0xB829 | 0xB82A | 0xB82B | 0xB82C | 0xB82D | 0xB82E | 0xB82F
3 | 0xB830 | 0xB831 | 0xB832 | 0xB833 | 0xB834 | 0xB835 | 0xB836 | 0xB837 | 0xB838 | 0xB839 | 0xB83A | 0xB83B | 0xB83C | 0xB83D | 0xB83E | 0xB83F
4 | 0xB840 | 0xB841 | 0xB842 | 0xB843 | 0xB844 | 0xB845 | 0xB846 | 0xB847 | 0xB848 | 0xB849 | 0xB84A | 0xB84B | 0xB84C | 0xB84D | 0xB84E | 0xB84F
5 | 0xB850 | 0xB851 | 0xB852 | 0xB853 | 0xB854 | 0xB855 | 0xB856 | 0xB857 | 0xB858 | 0xB859 | 0xB85A | 0xB85B | 0xB85C | 0xB85D | 0xB85E | 0xB85F
6 | 0xB860 | 0xB861 | 0xB862 | 0xB863 | 0xB864 | 0xB865 | 0xB866 | 0xB867 | 0xB868 | 0xB869 | 0xB86A | 0xB86B | 0xB86C | 0xB86D | 0xB86E | 0xB86F
7 | 0xB870 | 0xB871 | 0xB872 | 0xB873 | 0xB874 | 0xB875 | 0xB876 | 0xB877 | 0xB878 | 0xB879 | 0xB87A | 0xB87B | 0xB87C | 0xB87D | 0xB87E | 0xB87F
8 | 0xB880 | 0xB881 | 0xB882 | 0xB883 | 0xB884 | 0xB885 | 0xB886 | 0xB887 | 0xB888 | 0xB889 | 0xB88A | 0xB88B | 0xB88C | 0xB88D | 0xB88E | 0xB88F
9 | 0xB890 | 0xB891 | 0xB892 | 0xB893 | 0xB894 | 0xB895 | 0xB896 | 0xB897 | 0xB898 | 0xB899 | 0xB89A | 0xB89B | 0xB89C | 0xB89D | 0xB89E | 0xB89F
A | 0xB8A0 | 0xB8A1 | 0xB8A2 | 0xB8A3 | 0xB8A4 | 0xB8A5 | 0xB8A6 | 0xB8A7 | 0xB8A8 | 0xB8A9 | 0xB8AA | 0xB8AB | 0xB8AC | 0xB8AD | 0xB8AE | 0xB8AF
B | 0xB8B0 | 0xB8B1 | 0xB8B2 | 0xB8B3 | 0xB8B4 | 0xB8B5 | 0xB8B6 | 0xB8B7 | 0xB8B8 | 0xB8B9 | 0xB8BA | 0xB8BB | 0xB8BC | 0xB8BD | 0xB8BE | 0xB8BF
C | 0xB8C0 | 0xB8C1 | 0xB8C2 | 0xB8C3 | 0xB8C4 | 0xB8C5 | 0xB8C6 | 0xB8C7 | 0xB8C8 | 0xB8C9 | 0xB8CA | 0xB8CB | 0xB8CC | 0xB8CD | 0xB8CE | 0xB8CF
D | 0xB8D0 | 0xB8D1 | 0xB8D2 | 0xB8D3 | 0xB8D4 | 0xB8D5 | 0xB8D6 | 0xB8D7 | 0xB8D8 | 0xB8D9 | 0xB8DA | 0xB8DB | 0xB8DC | 0xB8DD | 0xB8DE | 0xB8DF
E | 0xB8E0 | 0xB8E1 | 0xB8E2 | 0xB8E3 | 0xB8E4 | 0xB8E5 | 0xB8E6 | 0xB8E7 | 0xB8E8 | 0xB8E9 | 0xB8EA | 0xB8EB | 0xB8EC | 0xB8ED | 0xB8EE | 0xB8EF
F | 0xB8F0 | 0xB8F1 | 0xB8F2 | 0xB8F3 | 0xB8F4 | 0xB8F5 | 0xB8F6 | 0xB8F7 | 0xB8F8 | 0xB8F9 | 0xB8FA | 0xB8FB | 0xB8FC | 0xB8FD | 0xB8FE | 0xB8FF
0 | 0xB900 | 0xB901 | 0xB902 | 0xB903 | 0xB904 | 0xB905 | 0xB906 | 0xB907 | 0xB908 | 0xB909 | 0xB90A | 0xB90B | 0xB90C | 0xB90D | 0xB90E | 0xB90F
1 | 0xB910 | 0xB911 | 0xB912 | 0xB913 | 0xB914 | 0xB915 | 0xB916 | 0xB917 | 0xB918 | 0xB919 | 0xB91A | 0xB91B | 0xB91C | 0xB91D | 0xB91E | 0xB91F
2 | 0xB920 | 0xB921 | 0xB922 | 0xB923 | 0xB924 | 0xB925 | 0xB926 | 0xB927 | 0xB928 | 0xB929 | 0xB92A | 0xB92B | 0xB92C | 0xB92D | 0xB92E | 0xB92F
3 | 0xB930 | 0xB931 | 0xB932 | 0xB933 | 0xB934 | 0xB935 | 0xB936 | 0xB937 | 0xB938 | 0xB939 | 0xB93A | 0xB93B | 0xB93C | 0xB93D | 0xB93E | 0xB93F
4 | 0xB940 | 0xB941 | 0xB942 | 0xB943 | 0xB944 | 0xB945 | 0xB946 | 0xB947 | 0xB948 | 0xB949 | 0xB94A | 0xB94B | 0xB94C | 0xB94D | 0xB94E | 0xB94F
5 | 0xB950 | 0xB951 | 0xB952 | 0xB953 | 0xB954 | 0xB955 | 0xB956 | 0xB957 | 0xB958 | 0xB959 | 0xB95A | 0xB95B | 0xB95C | 0xB95D | 0xB95E | 0xB95F
6 | 0xB960 | 0xB961 | 0xB962 | 0xB963 | 0xB964 | 0xB965 | 0xB966 | 0xB967 | 0xB968 | 0xB969 | 0xB96A | 0xB96B | 0xB96C | 0xB96D | 0xB96E | 0xB96F
7 | 0xB970 | 0xB971 | 0xB972 | 0xB973 | 0xB974 | 0xB975 | 0xB976 | 0xB977 | 0xB978 | 0xB979 | 0xB97A | 0xB97B | 0xB97C | 0xB97D | 0xB97E | 0xB97F
8 | 0xB980 | 0xB981 | 0xB982 | 0xB983 | 0xB984 | 0xB985 | 0xB986 | 0xB987 | 0xB988 | 0xB989 | 0xB98A | 0xB98B | 0xB98C | 0xB98D | 0xB98E | 0xB98F
9 | 0xB990 | 0xB991 | 0xB992 | 0xB993 | 0xB994 | 0xB995 | 0xB996 | 0xB997 | 0xB998 | 0xB999 | 0xB99A | 0xB99B | 0xB99C | 0xB99D | 0xB99E | 0xB99F
A | 0xB9A0 | 0xB9A1 | 0xB9A2 | 0xB9A3 | 0xB9A4 | 0xB9A5 | 0xB9A6 | 0xB9A7 | 0xB9A8 | 0xB9A9 | 0xB9AA | 0xB9AB | 0xB9AC | 0xB9AD | 0xB9AE | 0xB9AF
B | 0xB9B0 | 0xB9B1 | 0xB9B2 | 0xB9B3 | 0xB9B4 | 0xB9B5 | 0xB9B6 | 0xB9B7 | 0xB9B8 | 0xB9B9 | 0xB9BA | 0xB9BB | 0xB9BC | 0xB9BD | 0xB9BE | 0xB9BF
C | 0xB9C0 | 0xB9C1 | 0xB9C2 | 0xB9C3 | 0xB9C4 | 0xB9C5 | 0xB9C6 | 0xB9C7 | 0xB9C8 | 0xB9C9 | 0xB9CA | 0xB9CB | 0xB9CC | 0xB9CD | 0xB9CE | 0xB9CF
D | 0xB9D0 | 0xB9D1 | 0xB9D2 | 0xB9D3 | 0xB9D4 | 0xB9D5 | 0xB9D6 | 0xB9D7 | 0xB9D8 | 0xB9D9 | 0xB9DA | 0xB9DB | 0xB9DC | 0xB9DD | 0xB9DE | 0xB9DF
E | 0xB9E0 | 0xB9E1 | 0xB9E2 | 0xB9E3 | 0xB9E4 | 0xB9E5 | 0xB9E6 | 0xB9E7 | 0xB9E8 | 0xB9E9 | 0xB9EA | 0xB9EB | 0xB9EC | 0xB9ED | 0xB9EE | 0xB9EF
F | 0xB9F0 | 0xB9F1 | 0xB9F2 | 0xB9F3 | 0xB9F4 | 0xB9F5 | 0xB9F6 | 0xB9F7 | 0xB9F8 | 0xB9F9 | 0xB9FA | 0xB9FB | 0xB9FC | 0xB9FD | 0xB9FE | 0xB9FF
0 | 0xBA00 | 0xBA01 | 0xBA02 | 0xBA03 | 0xBA04 | 0xBA05 | 0xBA06 | 0xBA07 | 0xBA08 | 0xBA09 | 0xBA0A | 0xBA0B | 0xBA0C | 0xBA0D | 0xBA0E | 0xBA0F
1 | 0xBA10 | 0xBA11 | 0xBA12 | 0xBA13 | 0xBA14 | 0xBA15 | 0xBA16 | 0xBA17 | 0xBA18 | 0xBA19 | 0xBA1A | 0xBA1B | 0xBA1C | 0xBA1D | 0xBA1E | 0xBA1F
2 | 0xBA20 | 0xBA21 | 0xBA22 | 0xBA23 | 0xBA24 | 0xBA25 | 0xBA26 | 0xBA27 | 0xBA28 | 0xBA29 | 0xBA2A | 0xBA2B | 0xBA2C | 0xBA2D | 0xBA2E | 0xBA2F
3 | 0xBA30 | 0xBA31 | 0xBA32 | 0xBA33 | 0xBA34 | 0xBA35 | 0xBA36 | 0xBA37 | 0xBA38 | 0xBA39 | 0xBA3A | 0xBA3B | 0xBA3C | 0xBA3D | 0xBA3E | 0xBA3F
4 | 0xBA40 | 0xBA41 | 0xBA42 | 0xBA43 | 0xBA44 | 0xBA45 | 0xBA46 | 0xBA47 | 0xBA48 | 0xBA49 | 0xBA4A | 0xBA4B | 0xBA4C | 0xBA4D | 0xBA4E | 0xBA4F
5 | 0xBA50 | 0xBA51 | 0xBA52 | 0xBA53 | 0xBA54 | 0xBA55 | 0xBA56 | 0xBA57 | 0xBA58 | 0xBA59 | 0xBA5A | 0xBA5B | 0xBA5C | 0xBA5D | 0xBA5E | 0xBA5F
6 | 0xBA60 | 0xBA61 | 0xBA62 | 0xBA63 | 0xBA64 | 0xBA65 | 0xBA66 | 0xBA67 | 0xBA68 | 0xBA69 | 0xBA6A | 0xBA6B | 0xBA6C | 0xBA6D | 0xBA6E | 0xBA6F
7 | 0xBA70 | 0xBA71 | 0xBA72 | 0xBA73 | 0xBA74 | 0xBA75 | 0xBA76 | 0xBA77 | 0xBA78 | 0xBA79 | 0xBA7A | 0xBA7B | 0xBA7C | 0xBA7D | 0xBA7E | 0xBA7F
8 | 0xBA80 | 0xBA81 | 0xBA82 | 0xBA83 | 0xBA84 | 0xBA85 | 0xBA86 | 0xBA87 | 0xBA88 | 0xBA89 | 0xBA8A | 0xBA8B | 0xBA8C | 0xBA8D | 0xBA8E | 0xBA8F
9 | 0xBA90 | 0xBA91 | 0xBA92 | 0xBA93 | 0xBA94 | 0xBA95 | 0xBA96 | 0xBA97 | 0xBA98 | 0xBA99 | 0xBA9A | 0xBA9B | 0xBA9C | 0xBA9D | 0xBA9E | 0xBA9F
A | 0xBAA0 | 0xBAA1 | 0xBAA2 | 0xBAA3 | 0xBAA4 | 0xBAA5 | 0xBAA6 | 0xBAA7 | 0xBAA8 | 0xBAA9 | 0xBAAA | 0xBAAB | 0xBAAC | 0xBAAD | 0xBAAE | 0xBAAF
B | 0xBAB0 | 0xBAB1 | 0xBAB2 | 0xBAB3 | 0xBAB4 | 0xBAB5 | 0xBAB6 | 0xBAB7 | 0xBAB8 | 0xBAB9 | 0xBABA | 0xBABB | 0xBABC | 0xBABD | 0xBABE | 0xBABF
C | 0xBAC0 | 0xBAC1 | 0xBAC2 | 0xBAC3 | 0xBAC4 | 0xBAC5 | 0xBAC6 | 0xBAC7 | 0xBAC8 | 0xBAC9 | 0xBACA | 0xBACB | 0xBACC | 0xBACD | 0xBACE | 0xBACF
D | 0xBAD0 | 0xBAD1 | 0xBAD2 | 0xBAD3 | 0xBAD4 | 0xBAD5 | 0xBAD6 | 0xBAD7 | 0xBAD8 | 0xBAD9 | 0xBADA | 0xBADB | 0xBADC | 0xBADD | 0xBADE | 0xBADF
E | 0xBAE0 | 0xBAE1 | 0xBAE2 | 0xBAE3 | 0xBAE4 | 0xBAE5 | 0xBAE6 | 0xBAE7 | 0xBAE8 | 0xBAE9 | 0xBAEA | 0xBAEB | 0xBAEC | 0xBAED | 0xBAEE | 0xBAEF
F | 0xBAF0 | 0xBAF1 | 0xBAF2 | 0xBAF3 | 0xBAF4 | 0xBAF5 | 0xBAF6 | 0xBAF7 | 0xBAF8 | 0xBAF9 | 0xBAFA | 0xBAFB | 0xBAFC | 0xBAFD | 0xBAFE | 0xBAFF
0 | 0xBB00 | 0xBB01 | 0xBB02 | 0xBB03 | 0xBB04 | 0xBB05 | 0xBB06 | 0xBB07 | 0xBB08 | 0xBB09 | 0xBB0A | 0xBB0B | 0xBB0C | 0xBB0D | 0xBB0E | 0xBB0F
1 | 0xBB10 | 0xBB11 | 0xBB12 | 0xBB13 | 0xBB14 | 0xBB15 | 0xBB16 | 0xBB17 | 0xBB18 | 0xBB19 | 0xBB1A | 0xBB1B | 0xBB1C | 0xBB1D | 0xBB1E | 0xBB1F
2 | 0xBB20 | 0xBB21 | 0xBB22 | 0xBB23 | 0xBB24 | 0xBB25 | 0xBB26 | 0xBB27 | 0xBB28 | 0xBB29 | 0xBB2A | 0xBB2B | 0xBB2C | 0xBB2D | 0xBB2E | 0xBB2F
3 | 0xBB30 | 0xBB31 | 0xBB32 | 0xBB33 | 0xBB34 | 0xBB35 | 0xBB36 | 0xBB37 | 0xBB38 | 0xBB39 | 0xBB3A | 0xBB3B | 0xBB3C | 0xBB3D | 0xBB3E | 0xBB3F
4 | 0xBB40 | 0xBB41 | 0xBB42 | 0xBB43 | 0xBB44 | 0xBB45 | 0xBB46 | 0xBB47 | 0xBB48 | 0xBB49 | 0xBB4A | 0xBB4B | 0xBB4C | 0xBB4D | 0xBB4E | 0xBB4F
5 | 0xBB50 | 0xBB51 | 0xBB52 | 0xBB53 | 0xBB54 | 0xBB55 | 0xBB56 | 0xBB57 | 0xBB58 | 0xBB59 | 0xBB5A | 0xBB5B | 0xBB5C | 0xBB5D | 0xBB5E | 0xBB5F
6 | 0xBB60 | 0xBB61 | 0xBB62 | 0xBB63 | 0xBB64 | 0xBB65 | 0xBB66 | 0xBB67 | 0xBB68 | 0xBB69 | 0xBB6A | 0xBB6B | 0xBB6C | 0xBB6D | 0xBB6E | 0xBB6F
7 | 0xBB70 | 0xBB71 | 0xBB72 | 0xBB73 | 0xBB74 | 0xBB75 | 0xBB76 | 0xBB77 | 0xBB78 | 0xBB79 | 0xBB7A | 0xBB7B | 0xBB7C | 0xBB7D | 0xBB7E | 0xBB7F
8 | 0xBB80 | 0xBB81 | 0xBB82 | 0xBB83 | 0xBB84 | 0xBB85 | 0xBB86 | 0xBB87 | 0xBB88 | 0xBB89 | 0xBB8A | 0xBB8B | 0xBB8C | 0xBB8D | 0xBB8E | 0xBB8F
9 | 0xBB90 | 0xBB91 | 0xBB92 | 0xBB93 | 0xBB94 | 0xBB95 | 0xBB96 | 0xBB97 | 0xBB98 | 0xBB99 | 0xBB9A | 0xBB9B | 0xBB9C | 0xBB9D | 0xBB9E | 0xBB9F
A | 0xBBA0 | 0xBBA1 | 0xBBA2 | 0xBBA3 | 0xBBA4 | 0xBBA5 | 0xBBA6 | 0xBBA7 | 0xBBA8 | 0xBBA9 | 0xBBAA | 0xBBAB | 0xBBAC | 0xBBAD | 0xBBAE | 0xBBAF
B | 0xBBB0 | 0xBBB1 | 0xBBB2 | 0xBBB3 | 0xBBB4 | 0xBBB5 | 0xBBB6 | 0xBBB7 | 0xBBB8 | 0xBBB9 | 0xBBBA | 0xBBBB | 0xBBBC | 0xBBBD | 0xBBBE | 0xBBBF
C | 0xBBC0 | 0xBBC1 | 0xBBC2 | 0xBBC3 | 0xBBC4 | 0xBBC5 | 0xBBC6 | 0xBBC7 | 0xBBC8 | 0xBBC9 | 0xBBCA | 0xBBCB | 0xBBCC | 0xBBCD | 0xBBCE | 0xBBCF
D | 0xBBD0 | 0xBBD1 | 0xBBD2 | 0xBBD3 | 0xBBD4 | 0xBBD5 | 0xBBD6 | 0xBBD7 | 0xBBD8 | 0xBBD9 | 0xBBDA | 0xBBDB | 0xBBDC | 0xBBDD | 0xBBDE | 0xBBDF
E | 0xBBE0 | 0xBBE1 | 0xBBE2 | 0xBBE3 | 0xBBE4 | 0xBBE5 | 0xBBE6 | 0xBBE7 | 0xBBE8 | 0xBBE9 | 0xBBEA | 0xBBEB | 0xBBEC | 0xBBED | 0xBBEE | 0xBBEF
F | 0xBBF0 | 0xBBF1 | 0xBBF2 | 0xBBF3 | 0xBBF4 | 0xBBF5 | 0xBBF6 | 0xBBF7 | 0xBBF8 | 0xBBF9 | 0xBBFA | 0xBBFB | 0xBBFC | 0xBBFD | 0xBBFE | 0xBBFF
0 | 0xBC00 | 0xBC01 | 0xBC02 | 0xBC03 | 0xBC04 | 0xBC05 | 0xBC06 | 0xBC07 | 0xBC08 | 0xBC09 | 0xBC0A | 0xBC0B | 0xBC0C | 0xBC0D | 0xBC0E | 0xBC0F
1 | 0xBC10 | 0xBC11 | 0xBC12 | 0xBC13 | 0xBC14 | 0xBC15 | 0xBC16 | 0xBC17 | 0xBC18 | 0xBC19 | 0xBC1A | 0xBC1B | 0xBC1C | 0xBC1D | 0xBC1E | 0xBC1F
2 | 0xBC20 | 0xBC21 | 0xBC22 | 0xBC23 | 0xBC24 | 0xBC25 | 0xBC26 | 0xBC27 | 0xBC28 | 0xBC29 | 0xBC2A | 0xBC2B | 0xBC2C | 0xBC2D | 0xBC2E | 0xBC2F
3 | 0xBC30 | 0xBC31 | 0xBC32 | 0xBC33 | 0xBC34 | 0xBC35 | 0xBC36 | 0xBC37 | 0xBC38 | 0xBC39 | 0xBC3A | 0xBC3B | 0xBC3C | 0xBC3D | 0xBC3E | 0xBC3F
4 | 0xBC40 | 0xBC41 | 0xBC42 | 0xBC43 | 0xBC44 | 0xBC45 | 0xBC46 | 0xBC47 | 0xBC48 | 0xBC49 | 0xBC4A | 0xBC4B | 0xBC4C | 0xBC4D | 0xBC4E | 0xBC4F
5 | 0xBC50 | 0xBC51 | 0xBC52 | 0xBC53 | 0xBC54 | 0xBC55 | 0xBC56 | 0xBC57 | 0xBC58 | 0xBC59 | 0xBC5A | 0xBC5B | 0xBC5C | 0xBC5D | 0xBC5E | 0xBC5F
6 | 0xBC60 | 0xBC61 | 0xBC62 | 0xBC63 | 0xBC64 | 0xBC65 | 0xBC66 | 0xBC67 | 0xBC68 | 0xBC69 | 0xBC6A | 0xBC6B | 0xBC6C | 0xBC6D | 0xBC6E | 0xBC6F
7 | 0xBC70 | 0xBC71 | 0xBC72 | 0xBC73 | 0xBC74 | 0xBC75 | 0xBC76 | 0xBC77 | 0xBC78 | 0xBC79 | 0xBC7A | 0xBC7B | 0xBC7C | 0xBC7D | 0xBC7E | 0xBC7F
8 | 0xBC80 | 0xBC81 | 0xBC82 | 0xBC83 | 0xBC84 | 0xBC85 | 0xBC86 | 0xBC87 | 0xBC88 | 0xBC89 | 0xBC8A | 0xBC8B | 0xBC8C | 0xBC8D | 0xBC8E | 0xBC8F
9 | 0xBC90 | 0xBC91 | 0xBC92 | 0xBC93 | 0xBC94 | 0xBC95 | 0xBC96 | 0xBC97 | 0xBC98 | 0xBC99 | 0xBC9A | 0xBC9B | 0xBC9C | 0xBC9D | 0xBC9E | 0xBC9F
A | 0xBCA0 | 0xBCA1 | 0xBCA2 | 0xBCA3 | 0xBCA4 | 0xBCA5 | 0xBCA6 | 0xBCA7 | 0xBCA8 | 0xBCA9 | 0xBCAA | 0xBCAB | 0xBCAC | 0xBCAD | 0xBCAE | 0xBCAF
B | 0xBCB0 | 0xBCB1 | 0xBCB2 | 0xBCB3 | 0xBCB4 | 0xBCB5 | 0xBCB6 | 0xBCB7 | 0xBCB8 | 0xBCB9 | 0xBCBA | 0xBCBB | 0xBCBC | 0xBCBD | 0xBCBE | 0xBCBF
C | 0xBCC0 | 0xBCC1 | 0xBCC2 | 0xBCC3 | 0xBCC4 | 0xBCC5 | 0xBCC6 | 0xBCC7 | 0xBCC8 | 0xBCC9 | 0xBCCA | 0xBCCB | 0xBCCC | 0xBCCD | 0xBCCE | 0xBCCF
D | 0xBCD0 | 0xBCD1 | 0xBCD2 | 0xBCD3 | 0xBCD4 | 0xBCD5 | 0xBCD6 | 0xBCD7 | 0xBCD8 | 0xBCD9 | 0xBCDA | 0xBCDB | 0xBCDC | 0xBCDD | 0xBCDE | 0xBCDF
E | 0xBCE0 | 0xBCE1 | 0xBCE2 | 0xBCE3 | 0xBCE4 | 0xBCE5 | 0xBCE6 | 0xBCE7 | 0xBCE8 | 0xBCE9 | 0xBCEA | 0xBCEB | 0xBCEC | 0xBCED | 0xBCEE | 0xBCEF
F | 0xBCF0 | 0xBCF1 | 0xBCF2 | 0xBCF3 | 0xBCF4 | 0xBCF5 | 0xBCF6 | 0xBCF7 | 0xBCF8 | 0xBCF9 | 0xBCFA | 0xBCFB | 0xBCFC | 0xBCFD | 0xBCFE | 0xBCFF
0 | 0xBD00 | 0xBD01 | 0xBD02 | 0xBD03 | 0xBD04 | 0xBD05 | 0xBD06 | 0xBD07 | 0xBD08 | 0xBD09 | 0xBD0A | 0xBD0B | 0xBD0C | 0xBD0D | 0xBD0E | 0xBD0F
1 | 0xBD10 | 0xBD11 | 0xBD12 | 0xBD13 | 0xBD14 | 0xBD15 | 0xBD16 | 0xBD17 | 0xBD18 | 0xBD19 | 0xBD1A | 0xBD1B | 0xBD1C | 0xBD1D | 0xBD1E | 0xBD1F
2 | 0xBD20 | 0xBD21 | 0xBD22 | 0xBD23 | 0xBD24 | 0xBD25 | 0xBD26 | 0xBD27 | 0xBD28 | 0xBD29 | 0xBD2A | 0xBD2B | 0xBD2C | 0xBD2D | 0xBD2E | 0xBD2F
3 | 0xBD30 | 0xBD31 | 0xBD32 | 0xBD33 | 0xBD34 | 0xBD35 | 0xBD36 | 0xBD37 | 0xBD38 | 0xBD39 | 0xBD3A | 0xBD3B | 0xBD3C | 0xBD3D | 0xBD3E | 0xBD3F
4 | 0xBD40 | 0xBD41 | 0xBD42 | 0xBD43 | 0xBD44 | 0xBD45 | 0xBD46 | 0xBD47 | 0xBD48 | 0xBD49 | 0xBD4A | 0xBD4B | 0xBD4C | 0xBD4D | 0xBD4E | 0xBD4F
5 | 0xBD50 | 0xBD51 | 0xBD52 | 0xBD53 | 0xBD54 | 0xBD55 | 0xBD56 | 0xBD57 | 0xBD58 | 0xBD59 | 0xBD5A | 0xBD5B | 0xBD5C | 0xBD5D | 0xBD5E | 0xBD5F
6 | 0xBD60 | 0xBD61 | 0xBD62 | 0xBD63 | 0xBD64 | 0xBD65 | 0xBD66 | 0xBD67 | 0xBD68 | 0xBD69 | 0xBD6A | 0xBD6B | 0xBD6C | 0xBD6D | 0xBD6E | 0xBD6F
7 | 0xBD70 | 0xBD71 | 0xBD72 | 0xBD73 | 0xBD74 | 0xBD75 | 0xBD76 | 0xBD77 | 0xBD78 | 0xBD79 | 0xBD7A | 0xBD7B | 0xBD7C | 0xBD7D | 0xBD7E | 0xBD7F
8 | 0xBD80 | 0xBD81 | 0xBD82 | 0xBD83 | 0xBD84 | 0xBD85 | 0xBD86 | 0xBD87 | 0xBD88 | 0xBD89 | 0xBD8A | 0xBD8B | 0xBD8C | 0xBD8D | 0xBD8E | 0xBD8F
9 | 0xBD90 | 0xBD91 | 0xBD92 | 0xBD93 | 0xBD94 | 0xBD95 | 0xBD96 | 0xBD97 | 0xBD98 | 0xBD99 | 0xBD9A | 0xBD9B | 0xBD9C | 0xBD9D | 0xBD9E | 0xBD9F
A | 0xBDA0 | 0xBDA1 | 0xBDA2 | 0xBDA3 | 0xBDA4 | 0xBDA5 | 0xBDA6 | 0xBDA7 | 0xBDA8 | 0xBDA9 | 0xBDAA | 0xBDAB | 0xBDAC | 0xBDAD | 0xBDAE | 0xBDAF
B | 0xBDB0 | 0xBDB1 | 0xBDB2 | 0xBDB3 | 0xBDB4 | 0xBDB5 | 0xBDB6 | 0xBDB7 | 0xBDB8 | 0xBDB9 | 0xBDBA | 0xBDBB | 0xBDBC | 0xBDBD | 0xBDBE | 0xBDBF
C | 0xBDC0 | 0xBDC1 | 0xBDC2 | 0xBDC3 | 0xBDC4 | 0xBDC5 | 0xBDC6 | 0xBDC7 | 0xBDC8 | 0xBDC9 | 0xBDCA | 0xBDCB | 0xBDCC | 0xBDCD | 0xBDCE | 0xBDCF
D | 0xBDD0 | 0xBDD1 | 0xBDD2 | 0xBDD3 | 0xBDD4 | 0xBDD5 | 0xBDD6 | 0xBDD7 | 0xBDD8 | 0xBDD9 | 0xBDDA | 0xBDDB | 0xBDDC | 0xBDDD | 0xBDDE | 0xBDDF
E | 0xBDE0 | 0xBDE1 | 0xBDE2 | 0xBDE3 | 0xBDE4 | 0xBDE5 | 0xBDE6 | 0xBDE7 | 0xBDE8 | 0xBDE9 | 0xBDEA | 0xBDEB | 0xBDEC | 0xBDED | 0xBDEE | 0xBDEF
F | 0xBDF0 | 0xBDF1 | 0xBDF2 | 0xBDF3 | 0xBDF4 | 0xBDF5 | 0xBDF6 | 0xBDF7 | 0xBDF8 | 0xBDF9 | 0xBDFA | 0xBDFB | 0xBDFC | 0xBDFD | 0xBDFE | 0xBDFF
0 | 0xBE00 | 0xBE01 | 0xBE02 | 0xBE03 | 0xBE04 | 0xBE05 | 0xBE06 | 0xBE07 | 0xBE08 | 0xBE09 | 0xBE0A | 0xBE0B | 0xBE0C | 0xBE0D | 0xBE0E | 0xBE0F
1 | 0xBE10 | 0xBE11 | 0xBE12 | 0xBE13 | 0xBE14 | 0xBE15 | 0xBE16 | 0xBE17 | 0xBE18 | 0xBE19 | 0xBE1A | 0xBE1B | 0xBE1C | 0xBE1D | 0xBE1E | 0xBE1F
2 | 0xBE20 | 0xBE21 | 0xBE22 | 0xBE23 | 0xBE24 | 0xBE25 | 0xBE26 | 0xBE27 | 0xBE28 | 0xBE29 | 0xBE2A | 0xBE2B | 0xBE2C | 0xBE2D | 0xBE2E | 0xBE2F
3 | 0xBE30 | 0xBE31 | 0xBE32 | 0xBE33 | 0xBE34 | 0xBE35 | 0xBE36 | 0xBE37 | 0xBE38 | 0xBE39 | 0xBE3A | 0xBE3B | 0xBE3C | 0xBE3D | 0xBE3E | 0xBE3F
4 | 0xBE40 | 0xBE41 | 0xBE42 | 0xBE43 | 0xBE44 | 0xBE45 | 0xBE46 | 0xBE47 | 0xBE48 | 0xBE49 | 0xBE4A | 0xBE4B | 0xBE4C | 0xBE4D | 0xBE4E | 0xBE4F
5 | 0xBE50 | 0xBE51 | 0xBE52 | 0xBE53 | 0xBE54 | 0xBE55 | 0xBE56 | 0xBE57 | 0xBE58 | 0xBE59 | 0xBE5A | 0xBE5B | 0xBE5C | 0xBE5D | 0xBE5E | 0xBE5F
6 | 0xBE60 | 0xBE61 | 0xBE62 | 0xBE63 | 0xBE64 | 0xBE65 | 0xBE66 | 0xBE67 | 0xBE68 | 0xBE69 | 0xBE6A | 0xBE6B | 0xBE6C | 0xBE6D | 0xBE6E | 0xBE6F
7 | 0xBE70 | 0xBE71 | 0xBE72 | 0xBE73 | 0xBE74 | 0xBE75 | 0xBE76 | 0xBE77 | 0xBE78 | 0xBE79 | 0xBE7A | 0xBE7B | 0xBE7C | 0xBE7D | 0xBE7E | 0xBE7F
8 | 0xBE80 | 0xBE81 | 0xBE82 | 0xBE83 | 0xBE84 | 0xBE85 | 0xBE86 | 0xBE87 | 0xBE88 | 0xBE89 | 0xBE8A | 0xBE8B | 0xBE8C | 0xBE8D | 0xBE8E | 0xBE8F
9 | 0xBE90 | 0xBE91 | 0xBE92 | 0xBE93 | 0xBE94 | 0xBE95 | 0xBE96 | 0xBE97 | 0xBE98 | 0xBE99 | 0xBE9A | 0xBE9B | 0xBE9C | 0xBE9D | 0xBE9E | 0xBE9F
A | 0xBEA0 | 0xBEA1 | 0xBEA2 | 0xBEA3 | 0xBEA4 | 0xBEA5 | 0xBEA6 | 0xBEA7 | 0xBEA8 | 0xBEA9 | 0xBEAA | 0xBEAB | 0xBEAC | 0xBEAD | 0xBEAE | 0xBEAF
B | 0xBEB0 | 0xBEB1 | 0xBEB2 | 0xBEB3 | 0xBEB4 | 0xBEB5 | 0xBEB6 | 0xBEB7 | 0xBEB8 | 0xBEB9 | 0xBEBA | 0xBEBB | 0xBEBC | 0xBEBD | 0xBEBE | 0xBEBF
C | 0xBEC0 | 0xBEC1 | 0xBEC2 | 0xBEC3 | 0xBEC4 | 0xBEC5 | 0xBEC6 | 0xBEC7 | 0xBEC8 | 0xBEC9 | 0xBECA | 0xBECB | 0xBECC | 0xBECD | 0xBECE | 0xBECF
D | 0xBED0 | 0xBED1 | 0xBED2 | 0xBED3 | 0xBED4 | 0xBED5 | 0xBED6 | 0xBED7 | 0xBED8 | 0xBED9 | 0xBEDA | 0xBEDB | 0xBEDC | 0xBEDD | 0xBEDE | 0xBEDF
E | 0xBEE0 | 0xBEE1 | 0xBEE2 | 0xBEE3 | 0xBEE4 | 0xBEE5 | 0xBEE6 | 0xBEE7 | 0xBEE8 | 0xBEE9 | 0xBEEA | 0xBEEB | 0xBEEC | 0xBEED | 0xBEEE | 0xBEEF
F | 0xBEF0 | 0xBEF1 | 0xBEF2 | 0xBEF3 | 0xBEF4 | 0xBEF5 | 0xBEF6 | 0xBEF7 | 0xBEF8 | 0xBEF9 | 0xBEFA | 0xBEFB | 0xBEFC | 0xBEFD | 0xBEFE | 0xBEFF
0 | 0xBF00 | 0xBF01 | 0xBF02 | 0xBF03 | 0xBF04 | 0xBF05 | 0xBF06 | 0xBF07 | 0xBF08 | 0xBF09 | 0xBF0A | 0xBF0B | 0xBF0C | 0xBF0D | 0xBF0E | 0xBF0F
1 | 0xBF10 | 0xBF11 | 0xBF12 | 0xBF13 | 0xBF14 | 0xBF15 | 0xBF16 | 0xBF17 | 0xBF18 | 0xBF19 | 0xBF1A | 0xBF1B | 0xBF1C | 0xBF1D | 0xBF1E | 0xBF1F
2 | 0xBF20 | 0xBF21 | 0xBF22 | 0xBF23 | 0xBF24 | 0xBF25 | 0xBF26 | 0xBF27 | 0xBF28 | 0xBF29 | 0xBF2A | 0xBF2B | 0xBF2C | 0xBF2D | 0xBF2E | 0xBF2F
3 | 0xBF30 | 0xBF31 | 0xBF32 | 0xBF33 | 0xBF34 | 0xBF35 | 0xBF36 | 0xBF37 | 0xBF38 | 0xBF39 | 0xBF3A | 0xBF3B | 0xBF3C | 0xBF3D | 0xBF3E | 0xBF3F
4 | 0xBF40 | 0xBF41 | 0xBF42 | 0xBF43 | 0xBF44 | 0xBF45 | 0xBF46 | 0xBF47 | 0xBF48 | 0xBF49 | 0xBF4A | 0xBF4B | 0xBF4C | 0xBF4D | 0xBF4E | 0xBF4F
5 | 0xBF50 | 0xBF51 | 0xBF52 | 0xBF53 | 0xBF54 | 0xBF55 | 0xBF56 | 0xBF57 | 0xBF58 | 0xBF59 | 0xBF5A | 0xBF5B | 0xBF5C | 0xBF5D | 0xBF5E | 0xBF5F
6 | 0xBF60 | 0xBF61 | 0xBF62 | 0xBF63 | 0xBF64 | 0xBF65 | 0xBF66 | 0xBF67 | 0xBF68 | 0xBF69 | 0xBF6A | 0xBF6B | 0xBF6C | 0xBF6D | 0xBF6E | 0xBF6F
7 | 0xBF70 | 0xBF71 | 0xBF72 | 0xBF73 | 0xBF74 | 0xBF75 | 0xBF76 | 0xBF77 | 0xBF78 | 0xBF79 | 0xBF7A | 0xBF7B | 0xBF7C | 0xBF7D | 0xBF7E | 0xBF7F
8 | 0xBF80 | 0xBF81 | 0xBF82 | 0xBF83 | 0xBF84 | 0xBF85 | 0xBF86 | 0xBF87 | 0xBF88 | 0xBF89 | 0xBF8A | 0xBF8B | 0xBF8C | 0xBF8D | 0xBF8E | 0xBF8F
9 | 0xBF90 | 0xBF91 | 0xBF92 | 0xBF93 | 0xBF94 | 0xBF95 | 0xBF96 | 0xBF97 | 0xBF98 | 0xBF99 | 0xBF9A | 0xBF9B | 0xBF9C | 0xBF9D | 0xBF9E | 0xBF9F
A | 0xBFA0 | 0xBFA1 | 0xBFA2 | 0xBFA3 | 0xBFA4 | 0xBFA5 | 0xBFA6 | 0xBFA7 | 0xBFA8 | 0xBFA9 | 0xBFAA | 0xBFAB | 0xBFAC | 0xBFAD | 0xBFAE | 0xBFAF
B | 0xBFB0 | 0xBFB1 | 0xBFB2 | 0xBFB3 | 0xBFB4 | 0xBFB5 | 0xBFB6 | 0xBFB7 | 0xBFB8 | 0xBFB9 | 0xBFBA | 0xBFBB | 0xBFBC | 0xBFBD | 0xBFBE | 0xBFBF
C | 0xBFC0 | 0xBFC1 | 0xBFC2 | 0xBFC3 | 0xBFC4 | 0xBFC5 | 0xBFC6 | 0xBFC7 | 0xBFC8 | 0xBFC9 | 0xBFCA | 0xBFCB | 0xBFCC | 0xBFCD | 0xBFCE | 0xBFCF
D | 0xBFD0 | 0xBFD1 | 0xBFD2 | 0xBFD3 | 0xBFD4 | 0xBFD5 | 0xBFD6 | 0xBFD7 | 0xBFD8 | 0xBFD9 | 0xBFDA | 0xBFDB | 0xBFDC | 0xBFDD | 0xBFDE | 0xBFDF
E | 0xBFE0 | 0xBFE1 | 0xBFE2 | 0xBFE3 | 0xBFE4 | 0xBFE5 | 0xBFE6 | 0xBFE7 | 0xBFE8 | 0xBFE9 | 0xBFEA | 0xBFEB | 0xBFEC | 0xBFED | 0xBFEE | 0xBFEF
F | 0xBFF0 | 0xBFF1 | 0xBFF2 | 0xBFF3 | 0xBFF4 | 0xBFF5 | 0xBFF6 | 0xBFF7 | 0xBFF8 | 0xBFF9 | 0xBFFA | 0xBFFB | 0xBFFC | 0xBFFD | 0xBFFE | 0xBFFF

## 0xC000-0xCFFF
| Lower Byte | [7 empty] | Upper Byte
0 | 0xC000 | 0xC001 | 0xC002 | 0xC003 | 0xC004 | 0xC005 | 0xC006 | 0xC007 | 0xC008 | 0xC009 | 0xC00A | 0xC00B | 0xC00C | 0xC00D | 0xC00E | 0xC00F
1 | 0xC010 | 0xC011 | 0xC012 | 0xC013 | 0xC014 | 0xC015 | 0xC016 | 0xC017 | 0xC018 | 0xC019 | 0xC01A | 0xC01B | 0xC01C | 0xC01D | 0xC01E | 0xC01F
2 | 0xC020 | 0xC021 | 0xC022 | 0xC023 | 0xC024 | 0xC025 | 0xC026 | 0xC027 | 0xC028 | 0xC029 | 0xC02A | 0xC02B | 0xC02C | 0xC02D | 0xC02E | 0xC02F
3 | 0xC030 | 0xC031 | 0xC032 | 0xC033 | 0xC034 | 0xC035 | 0xC036 | 0xC037 | 0xC038 | 0xC039 | 0xC03A | 0xC03B | 0xC03C | 0xC03D | 0xC03E | 0xC03F
4 | 0xC040 | 0xC041 | 0xC042 | 0xC043 | 0xC044 | 0xC045 | 0xC046 | 0xC047 | 0xC048 | 0xC049 | 0xC04A | 0xC04B | 0xC04C | 0xC04D | 0xC04E | 0xC04F
5 | 0xC050 | 0xC051 | 0xC052 | 0xC053 | 0xC054 | 0xC055 | 0xC056 | 0xC057 | 0xC058 | 0xC059 | 0xC05A | 0xC05B | 0xC05C | 0xC05D | 0xC05E | 0xC05F
6 | 0xC060 | 0xC061 | 0xC062 | 0xC063 | 0xC064 | 0xC065 | 0xC066 | 0xC067 | 0xC068 | 0xC069 | 0xC06A | 0xC06B | 0xC06C | 0xC06D | 0xC06E | 0xC06F
7 | 0xC070 | 0xC071 | 0xC072 | 0xC073 | 0xC074 | 0xC075 | 0xC076 | 0xC077 | 0xC078 | 0xC079 | 0xC07A | 0xC07B | 0xC07C | 0xC07D | 0xC07E | 0xC07F
8 | 0xC080 | 0xC081 | 0xC082 | 0xC083 | 0xC084 | 0xC085 | 0xC086 | 0xC087 | 0xC088 | 0xC089 | 0xC08A | 0xC08B | 0xC08C | 0xC08D | 0xC08E | 0xC08F
9 | 0xC090 | 0xC091 | 0xC092 | 0xC093 | 0xC094 | 0xC095 | 0xC096 | 0xC097 | 0xC098 | 0xC099 | 0xC09A | 0xC09B | 0xC09C | 0xC09D | 0xC09E | 0xC09F
A | 0xC0A0 | 0xC0A1 | 0xC0A2 | 0xC0A3 | 0xC0A4 | 0xC0A5 | 0xC0A6 | 0xC0A7 | 0xC0A8 | 0xC0A9 | 0xC0AA | 0xC0AB | 0xC0AC | 0xC0AD | 0xC0AE | 0xC0AF
B | 0xC0B0 | 0xC0B1 | 0xC0B2 | 0xC0B3 | 0xC0B4 | 0xC0B5 | 0xC0B6 | 0xC0B7 | 0xC0B8 | 0xC0B9 | 0xC0BA | 0xC0BB | 0xC0BC | 0xC0BD | 0xC0BE | 0xC0BF
C | 0xC0C0 | 0xC0C1 | 0xC0C2 | 0xC0C3 | 0xC0C4 | 0xC0C5 | 0xC0C6 | 0xC0C7 | 0xC0C8 | 0xC0C9 | 0xC0CA | 0xC0CB | 0xC0CC | 0xC0CD | 0xC0CE | 0xC0CF
D | 0xC0D0 | 0xC0D1 | 0xC0D2 | 0xC0D3 | 0xC0D4 | 0xC0D5 | 0xC0D6 | 0xC0D7 | 0xC0D8 | 0xC0D9 | 0xC0DA | 0xC0DB | 0xC0DC | 0xC0DD | 0xC0DE | 0xC0DF
E | 0xC0E0 | 0xC0E1 | 0xC0E2 | 0xC0E3 | 0xC0E4 | 0xC0E5 | 0xC0E6 | 0xC0E7 | 0xC0E8 | 0xC0E9 | 0xC0EA | 0xC0EB | 0xC0EC | 0xC0ED | 0xC0EE | 0xC0EF
F | 0xC0F0 | 0xC0F1 | 0xC0F2 | 0xC0F3 | 0xC0F4 | 0xC0F5 | 0xC0F6 | 0xC0F7 | 0xC0F8 | 0xC0F9 | 0xC0FA | 0xC0FB | 0xC0FC | 0xC0FD | 0xC0FE | 0xC0FF
0 | 0xC100 | 0xC101 | 0xC102 | 0xC103 | 0xC104 | 0xC105 | 0xC106 | 0xC107 | 0xC108 | 0xC109 | 0xC10A | 0xC10B | 0xC10C | 0xC10D | 0xC10E | 0xC10F
1 | 0xC110 | 0xC111 | 0xC112 | 0xC113 | 0xC114 | 0xC115 | 0xC116 | 0xC117 | 0xC118 | 0xC119 | 0xC11A | 0xC11B | 0xC11C | 0xC11D | 0xC11E | 0xC11F
2 | 0xC120 | 0xC121 | 0xC122 | 0xC123 | 0xC124 | 0xC125 | 0xC126 | 0xC127 | 0xC128 | 0xC129 | 0xC12A | 0xC12B | 0xC12C | 0xC12D | 0xC12E | 0xC12F
3 | 0xC130 | 0xC131 | 0xC132 | 0xC133 | 0xC134 | 0xC135 | 0xC136 | 0xC137 | 0xC138 | 0xC139 | 0xC13A | 0xC13B | 0xC13C | 0xC13D | 0xC13E | 0xC13F
4 | 0xC140 | 0xC141 | 0xC142 | 0xC143 | 0xC144 | 0xC145 | 0xC146 | 0xC147 | 0xC148 | 0xC149 | 0xC14A | 0xC14B | 0xC14C | 0xC14D | 0xC14E | 0xC14F
5 | 0xC150 | 0xC151 | 0xC152 | 0xC153 | 0xC154 | 0xC155 | 0xC156 | 0xC157 | 0xC158 | 0xC159 | 0xC15A | 0xC15B | 0xC15C | 0xC15D | 0xC15E | 0xC15F
6 | 0xC160 | 0xC161 | 0xC162 | 0xC163 | 0xC164 | 0xC165 | 0xC166 | 0xC167 | 0xC168 | 0xC169 | 0xC16A | 0xC16B | 0xC16C | 0xC16D | 0xC16E | 0xC16F
7 | 0xC170 | 0xC171 | 0xC172 | 0xC173 | 0xC174 | 0xC175 | 0xC176 | 0xC177 | 0xC178 | 0xC179 | 0xC17A | 0xC17B | 0xC17C | 0xC17D | 0xC17E | 0xC17F
8 | 0xC180 | 0xC181 | 0xC182 | 0xC183 | 0xC184 | 0xC185 | 0xC186 | 0xC187 | 0xC188 | 0xC189 | 0xC18A | 0xC18B | 0xC18C | 0xC18D | 0xC18E | 0xC18F
9 | 0xC190 | 0xC191 | 0xC192 | 0xC193 | 0xC194 | 0xC195 | 0xC196 | 0xC197 | 0xC198 | 0xC199 | 0xC19A | 0xC19B | 0xC19C | 0xC19D | 0xC19E | 0xC19F
A | 0xC1A0 | 0xC1A1 | 0xC1A2 | 0xC1A3 | 0xC1A4 | 0xC1A5 | 0xC1A6 | 0xC1A7 | 0xC1A8 | 0xC1A9 | 0xC1AA | 0xC1AB | 0xC1AC | 0xC1AD | 0xC1AE | 0xC1AF
B | 0xC1B0 | 0xC1B1 | 0xC1B2 | 0xC1B3 | 0xC1B4 | 0xC1B5 | 0xC1B6 | 0xC1B7 | 0xC1B8 | 0xC1B9 | 0xC1BA | 0xC1BB | 0xC1BC | 0xC1BD | 0xC1BE | 0xC1BF
C | 0xC1C0 | 0xC1C1 | 0xC1C2 | 0xC1C3 | 0xC1C4 | 0xC1C5 | 0xC1C6 | 0xC1C7 | 0xC1C8 | 0xC1C9 | 0xC1CA | 0xC1CB | 0xC1CC | 0xC1CD | 0xC1CE | 0xC1CF
D | 0xC1D0 | 0xC1D1 | 0xC1D2 | 0xC1D3 | 0xC1D4 | 0xC1D5 | 0xC1D6 | 0xC1D7 | 0xC1D8 | 0xC1D9 | 0xC1DA | 0xC1DB | 0xC1DC | 0xC1DD | 0xC1DE | 0xC1DF
E | 0xC1E0 | 0xC1E1 | 0xC1E2 | 0xC1E3 | 0xC1E4 | 0xC1E5 | 0xC1E6 | 0xC1E7 | 0xC1E8 | 0xC1E9 | 0xC1EA | 0xC1EB | 0xC1EC | 0xC1ED | 0xC1EE | 0xC1EF
F | 0xC1F0 | 0xC1F1 | 0xC1F2 | 0xC1F3 | 0xC1F4 | 0xC1F5 | 0xC1F6 | 0xC1F7 | 0xC1F8 | 0xC1F9 | 0xC1FA | 0xC1FB | 0xC1FC | 0xC1FD | 0xC1FE | 0xC1FF
0 | 0xC200 | 0xC201 | 0xC202 | 0xC203 | 0xC204 | 0xC205 | 0xC206 | 0xC207 | 0xC208 | 0xC209 | 0xC20A | 0xC20B | 0xC20C | 0xC20D | 0xC20E | 0xC20F
1 | 0xC210 | 0xC211 | 0xC212 | 0xC213 | 0xC214 | 0xC215 | 0xC216 | 0xC217 | 0xC218 | 0xC219 | 0xC21A | 0xC21B | 0xC21C | 0xC21D | 0xC21E | 0xC21F
2 | 0xC220 | 0xC221 | 0xC222 | 0xC223 | 0xC224 | 0xC225 | 0xC226 | 0xC227 | 0xC228 | 0xC229 | 0xC22A | 0xC22B | 0xC22C | 0xC22D | 0xC22E | 0xC22F
3 | 0xC230 | 0xC231 | 0xC232 | 0xC233 | 0xC234 | 0xC235 | 0xC236 | 0xC237 | 0xC238 | 0xC239 | 0xC23A | 0xC23B | 0xC23C | 0xC23D | 0xC23E | 0xC23F
4 | 0xC240 | 0xC241 | 0xC242 | 0xC243 | 0xC244 | 0xC245 | 0xC246 | 0xC247 | 0xC248 | 0xC249 | 0xC24A | 0xC24B | 0xC24C | 0xC24D | 0xC24E | 0xC24F
5 | 0xC250 | 0xC251 | 0xC252 | 0xC253 | 0xC254 | 0xC255 | 0xC256 | 0xC257 | 0xC258 | 0xC259 | 0xC25A | 0xC25B | 0xC25C | 0xC25D | 0xC25E | 0xC25F
6 | 0xC260 | 0xC261 | 0xC262 | 0xC263 | 0xC264 | 0xC265 | 0xC266 | 0xC267 | 0xC268 | 0xC269 | 0xC26A | 0xC26B | 0xC26C | 0xC26D | 0xC26E | 0xC26F
7 | 0xC270 | 0xC271 | 0xC272 | 0xC273 | 0xC274 | 0xC275 | 0xC276 | 0xC277 | 0xC278 | 0xC279 | 0xC27A | 0xC27B | 0xC27C | 0xC27D | 0xC27E | 0xC27F
8 | 0xC280 | 0xC281 | 0xC282 | 0xC283 | 0xC284 | 0xC285 | 0xC286 | 0xC287 | 0xC288 | 0xC289 | 0xC28A | 0xC28B | 0xC28C | 0xC28D | 0xC28E | 0xC28F
9 | 0xC290 | 0xC291 | 0xC292 | 0xC293 | 0xC294 | 0xC295 | 0xC296 | 0xC297 | 0xC298 | 0xC299 | 0xC29A | 0xC29B | 0xC29C | 0xC29D | 0xC29E | 0xC29F
A | 0xC2A0 | 0xC2A1 | 0xC2A2 | 0xC2A3 | 0xC2A4 | 0xC2A5 | 0xC2A6 | 0xC2A7 | 0xC2A8 | 0xC2A9 | 0xC2AA | 0xC2AB | 0xC2AC | 0xC2AD | 0xC2AE | 0xC2AF
B | 0xC2B0 | 0xC2B1 | 0xC2B2 | 0xC2B3 | 0xC2B4 | 0xC2B5 | 0xC2B6 | 0xC2B7 | 0xC2B8 | 0xC2B9 | 0xC2BA | 0xC2BB | 0xC2BC | 0xC2BD | 0xC2BE | 0xC2BF
C | 0xC2C0 | 0xC2C1 | 0xC2C2 | 0xC2C3 | 0xC2C4 | 0xC2C5 | 0xC2C6 | 0xC2C7 | 0xC2C8 | 0xC2C9 | 0xC2CA | 0xC2CB | 0xC2CC | 0xC2CD | 0xC2CE | 0xC2CF
D | 0xC2D0 | 0xC2D1 | 0xC2D2 | 0xC2D3 | 0xC2D4 | 0xC2D5 | 0xC2D6 | 0xC2D7 | 0xC2D8 | 0xC2D9 | 0xC2DA | 0xC2DB | 0xC2DC | 0xC2DD | 0xC2DE | 0xC2DF
E | 0xC2E0 | 0xC2E1 | 0xC2E2 | 0xC2E3 | 0xC2E4 | 0xC2E5 | 0xC2E6 | 0xC2E7 | 0xC2E8 | 0xC2E9 | 0xC2EA | 0xC2EB | 0xC2EC | 0xC2ED | 0xC2EE | 0xC2EF
F | 0xC2F0 | 0xC2F1 | 0xC2F2 | 0xC2F3 | 0xC2F4 | 0xC2F5 | 0xC2F6 | 0xC2F7 | 0xC2F8 | 0xC2F9 | 0xC2FA | 0xC2FB | 0xC2FC | 0xC2FD | 0xC2FE | 0xC2FF
0 | 0xC300 | 0xC301 | 0xC302 | 0xC303 | 0xC304 | 0xC305 | 0xC306 | 0xC307 | 0xC308 | 0xC309 | 0xC30A | 0xC30B | 0xC30C | 0xC30D | 0xC30E | 0xC30F
1 | 0xC310 | 0xC311 | 0xC312 | 0xC313 | 0xC314 | 0xC315 | 0xC316 | 0xC317 | 0xC318 | 0xC319 | 0xC31A | 0xC31B | 0xC31C | 0xC31D | 0xC31E | 0xC31F
2 | 0xC320 | 0xC321 | 0xC322 | 0xC323 | 0xC324 | 0xC325 | 0xC326 | 0xC327 | 0xC328 | 0xC329 | 0xC32A | 0xC32B | 0xC32C | 0xC32D | 0xC32E | 0xC32F
3 | 0xC330 | 0xC331 | 0xC332 | 0xC333 | 0xC334 | 0xC335 | 0xC336 | 0xC337 | 0xC338 | 0xC339 | 0xC33A | 0xC33B | 0xC33C | 0xC33D | 0xC33E | 0xC33F
4 | 0xC340 | 0xC341 | 0xC342 | 0xC343 | 0xC344 | 0xC345 | 0xC346 | 0xC347 | 0xC348 | 0xC349 | 0xC34A | 0xC34B | 0xC34C | 0xC34D | 0xC34E | 0xC34F
5 | 0xC350 | 0xC351 | 0xC352 | 0xC353 | 0xC354 | 0xC355 | 0xC356 | 0xC357 | 0xC358 | 0xC359 | 0xC35A | 0xC35B | 0xC35C | 0xC35D | 0xC35E | 0xC35F
6 | 0xC360 | 0xC361 | 0xC362 | 0xC363 | 0xC364 | 0xC365 | 0xC366 | 0xC367 | 0xC368 | 0xC369 | 0xC36A | 0xC36B | 0xC36C | 0xC36D | 0xC36E | 0xC36F
7 | 0xC370 | 0xC371 | 0xC372 | 0xC373 | 0xC374 | 0xC375 | 0xC376 | 0xC377 | 0xC378 | 0xC379 | 0xC37A | 0xC37B | 0xC37C | 0xC37D | 0xC37E | 0xC37F
8 | 0xC380 | 0xC381 | 0xC382 | 0xC383 | 0xC384 | 0xC385 | 0xC386 | 0xC387 | 0xC388 | 0xC389 | 0xC38A | 0xC38B | 0xC38C | 0xC38D | 0xC38E | 0xC38F
9 | 0xC390 | 0xC391 | 0xC392 | 0xC393 | 0xC394 | 0xC395 | 0xC396 | 0xC397 | 0xC398 | 0xC399 | 0xC39A | 0xC39B | 0xC39C | 0xC39D | 0xC39E | 0xC39F
A | 0xC3A0 | 0xC3A1 | 0xC3A2 | 0xC3A3 | 0xC3A4 | 0xC3A5 | 0xC3A6 | 0xC3A7 | 0xC3A8 | 0xC3A9 | 0xC3AA | 0xC3AB | 0xC3AC | 0xC3AD | 0xC3AE | 0xC3AF
B | 0xC3B0 | 0xC3B1 | 0xC3B2 | 0xC3B3 | 0xC3B4 | 0xC3B5 | 0xC3B6 | 0xC3B7 | 0xC3B8 | 0xC3B9 | 0xC3BA | 0xC3BB | 0xC3BC | 0xC3BD | 0xC3BE | 0xC3BF
C | 0xC3C0 | 0xC3C1 | 0xC3C2 | 0xC3C3 | 0xC3C4 | 0xC3C5 | 0xC3C6 | 0xC3C7 | 0xC3C8 | 0xC3C9 | 0xC3CA | 0xC3CB | 0xC3CC | 0xC3CD | 0xC3CE | 0xC3CF
D | 0xC3D0 | 0xC3D1 | 0xC3D2 | 0xC3D3 | 0xC3D4 | 0xC3D5 | 0xC3D6 | 0xC3D7 | 0xC3D8 | 0xC3D9 | 0xC3DA | 0xC3DB | 0xC3DC | 0xC3DD | 0xC3DE | 0xC3DF
E | 0xC3E0 | 0xC3E1 | 0xC3E2 | 0xC3E3 | 0xC3E4 | 0xC3E5 | 0xC3E6 | 0xC3E7 | 0xC3E8 | 0xC3E9 | 0xC3EA | 0xC3EB | 0xC3EC | 0xC3ED | 0xC3EE | 0xC3EF
F | 0xC3F0 | 0xC3F1 | 0xC3F2 | 0xC3F3 | 0xC3F4 | 0xC3F5 | 0xC3F6 | 0xC3F7 | 0xC3F8 | 0xC3F9 | 0xC3FA | 0xC3FB | 0xC3FC | 0xC3FD | 0xC3FE | 0xC3FF
0 | 0xC400 | 0xC401 | 0xC402 | 0xC403 | 0xC404 | 0xC405 | 0xC406 | 0xC407 | 0xC408 | 0xC409 | 0xC40A | 0xC40B | 0xC40C | 0xC40D | 0xC40E | 0xC40F
1 | 0xC410 | 0xC411 | 0xC412 | 0xC413 | 0xC414 | 0xC415 | 0xC416 | 0xC417 | 0xC418 | 0xC419 | 0xC41A | 0xC41B | 0xC41C | 0xC41D | 0xC41E | 0xC41F
2 | 0xC420 | 0xC421 | 0xC422 | 0xC423 | 0xC424 | 0xC425 | 0xC426 | 0xC427 | 0xC428 | 0xC429 | 0xC42A | 0xC42B | 0xC42C | 0xC42D | 0xC42E | 0xC42F
3 | 0xC430 | 0xC431 | 0xC432 | 0xC433 | 0xC434 | 0xC435 | 0xC436 | 0xC437 | 0xC438 | 0xC439 | 0xC43A | 0xC43B | 0xC43C | 0xC43D | 0xC43E | 0xC43F
4 | 0xC440 | 0xC441 | 0xC442 | 0xC443 | 0xC444 | 0xC445 | 0xC446 | 0xC447 | 0xC448 | 0xC449 | 0xC44A | 0xC44B | 0xC44C | 0xC44D | 0xC44E | 0xC44F
5 | 0xC450 | 0xC451 | 0xC452 | 0xC453 | 0xC454 | 0xC455 | 0xC456 | 0xC457 | 0xC458 | 0xC459 | 0xC45A | 0xC45B | 0xC45C | 0xC45D | 0xC45E | 0xC45F
6 | 0xC460 | 0xC461 | 0xC462 | 0xC463 | 0xC464 | 0xC465 | 0xC466 | 0xC467 | 0xC468 | 0xC469 | 0xC46A | 0xC46B | 0xC46C | 0xC46D | 0xC46E | 0xC46F
7 | 0xC470 | 0xC471 | 0xC472 | 0xC473 | 0xC474 | 0xC475 | 0xC476 | 0xC477 | 0xC478 | 0xC479 | 0xC47A | 0xC47B | 0xC47C | 0xC47D | 0xC47E | 0xC47F
8 | 0xC480 | 0xC481 | 0xC482 | 0xC483 | 0xC484 | 0xC485 | 0xC486 | 0xC487 | 0xC488 | 0xC489 | 0xC48A | 0xC48B | 0xC48C | 0xC48D | 0xC48E | 0xC48F
9 | 0xC490 | 0xC491 | 0xC492 | 0xC493 | 0xC494 | 0xC495 | 0xC496 | 0xC497 | 0xC498 | 0xC499 | 0xC49A | 0xC49B | 0xC49C | 0xC49D | 0xC49E | 0xC49F
A | 0xC4A0 | 0xC4A1 | 0xC4A2 | 0xC4A3 | 0xC4A4 | 0xC4A5 | 0xC4A6 | 0xC4A7 | 0xC4A8 | 0xC4A9 | 0xC4AA | 0xC4AB | 0xC4AC | 0xC4AD | 0xC4AE | 0xC4AF
B | 0xC4B0 | 0xC4B1 | 0xC4B2 | 0xC4B3 | 0xC4B4 | 0xC4B5 | 0xC4B6 | 0xC4B7 | 0xC4B8 | 0xC4B9 | 0xC4BA | 0xC4BB | 0xC4BC | 0xC4BD | 0xC4BE | 0xC4BF
C | 0xC4C0 | 0xC4C1 | 0xC4C2 | 0xC4C3 | 0xC4C4 | 0xC4C5 | 0xC4C6 | 0xC4C7 | 0xC4C8 | 0xC4C9 | 0xC4CA | 0xC4CB | 0xC4CC | 0xC4CD | 0xC4CE | 0xC4CF
D | 0xC4D0 | 0xC4D1 | 0xC4D2 | 0xC4D3 | 0xC4D4 | 0xC4D5 | 0xC4D6 | 0xC4D7 | 0xC4D8 | 0xC4D9 | 0xC4DA | 0xC4DB | 0xC4DC | 0xC4DD | 0xC4DE | 0xC4DF
E | 0xC4E0 | 0xC4E1 | 0xC4E2 | 0xC4E3 | 0xC4E4 | 0xC4E5 | 0xC4E6 | 0xC4E7 | 0xC4E8 | 0xC4E9 | 0xC4EA | 0xC4EB | 0xC4EC | 0xC4ED | 0xC4EE | 0xC4EF
F | 0xC4F0 | 0xC4F1 | 0xC4F2 | 0xC4F3 | 0xC4F4 | 0xC4F5 | 0xC4F6 | 0xC4F7 | 0xC4F8 | 0xC4F9 | 0xC4FA | 0xC4FB | 0xC4FC | 0xC4FD | 0xC4FE | 0xC4FF
0 | 0xC500 | 0xC501 | 0xC502 | 0xC503 | 0xC504 | 0xC505 | 0xC506 | 0xC507 | 0xC508 | 0xC509 | 0xC50A | 0xC50B | 0xC50C | 0xC50D | 0xC50E | 0xC50F
1 | 0xC510 | 0xC511 | 0xC512 | 0xC513 | 0xC514 | 0xC515 | 0xC516 | 0xC517 | 0xC518 | 0xC519 | 0xC51A | 0xC51B | 0xC51C | 0xC51D | 0xC51E | 0xC51F
2 | 0xC520 | 0xC521 | 0xC522 | 0xC523 | 0xC524 | 0xC525 | 0xC526 | 0xC527 | 0xC528 | 0xC529 | 0xC52A | 0xC52B | 0xC52C | 0xC52D | 0xC52E | 0xC52F
3 | 0xC530 | 0xC531 | 0xC532 | 0xC533 | 0xC534 | 0xC535 | 0xC536 | 0xC537 | 0xC538 | 0xC539 | 0xC53A | 0xC53B | 0xC53C | 0xC53D | 0xC53E | 0xC53F
4 | 0xC540 | 0xC541 | 0xC542 | 0xC543 | 0xC544 | 0xC545 | 0xC546 | 0xC547 | 0xC548 | 0xC549 | 0xC54A | 0xC54B | 0xC54C | 0xC54D | 0xC54E | 0xC54F
5 | 0xC550 | 0xC551 | 0xC552 | 0xC553 | 0xC554 | 0xC555 | 0xC556 | 0xC557 | 0xC558 | 0xC559 | 0xC55A | 0xC55B | 0xC55C | 0xC55D | 0xC55E | 0xC55F
6 | 0xC560 | 0xC561 | 0xC562 | 0xC563 | 0xC564 | 0xC565 | 0xC566 | 0xC567 | 0xC568 | 0xC569 | 0xC56A | 0xC56B | 0xC56C | 0xC56D | 0xC56E | 0xC56F
7 | 0xC570 | 0xC571 | 0xC572 | 0xC573 | 0xC574 | 0xC575 | 0xC576 | 0xC577 | 0xC578 | 0xC579 | 0xC57A | 0xC57B | 0xC57C | 0xC57D | 0xC57E | 0xC57F
8 | 0xC580 | 0xC581 | 0xC582 | 0xC583 | 0xC584 | 0xC585 | 0xC586 | 0xC587 | 0xC588 | 0xC589 | 0xC58A | 0xC58B | 0xC58C | 0xC58D | 0xC58E | 0xC58F
9 | 0xC590 | 0xC591 | 0xC592 | 0xC593 | 0xC594 | 0xC595 | 0xC596 | 0xC597 | 0xC598 | 0xC599 | 0xC59A | 0xC59B | 0xC59C | 0xC59D | 0xC59E | 0xC59F
A | 0xC5A0 | 0xC5A1 | 0xC5A2 | 0xC5A3 | 0xC5A4 | 0xC5A5 | 0xC5A6 | 0xC5A7 | 0xC5A8 | 0xC5A9 | 0xC5AA | 0xC5AB | 0xC5AC | 0xC5AD | 0xC5AE | 0xC5AF
B | 0xC5B0 | 0xC5B1 | 0xC5B2 | 0xC5B3 | 0xC5B4 | 0xC5B5 | 0xC5B6 | 0xC5B7 | 0xC5B8 | 0xC5B9 | 0xC5BA | 0xC5BB | 0xC5BC | 0xC5BD | 0xC5BE | 0xC5BF
C | 0xC5C0 | 0xC5C1 | 0xC5C2 | 0xC5C3 | 0xC5C4 | 0xC5C5 | 0xC5C6 | 0xC5C7 | 0xC5C8 | 0xC5C9 | 0xC5CA | 0xC5CB | 0xC5CC | 0xC5CD | 0xC5CE | 0xC5CF
D | 0xC5D0 | 0xC5D1 | 0xC5D2 | 0xC5D3 | 0xC5D4 | 0xC5D5 | 0xC5D6 | 0xC5D7 | 0xC5D8 | 0xC5D9 | 0xC5DA | 0xC5DB | 0xC5DC | 0xC5DD | 0xC5DE | 0xC5DF
E | 0xC5E0 | 0xC5E1 | 0xC5E2 | 0xC5E3 | 0xC5E4 | 0xC5E5 | 0xC5E6 | 0xC5E7 | 0xC5E8 | 0xC5E9 | 0xC5EA | 0xC5EB | 0xC5EC | 0xC5ED | 0xC5EE | 0xC5EF
F | 0xC5F0 | 0xC5F1 | 0xC5F2 | 0xC5F3 | 0xC5F4 | 0xC5F5 | 0xC5F6 | 0xC5F7 | 0xC5F8 | 0xC5F9 | 0xC5FA | 0xC5FB | 0xC5FC | 0xC5FD | 0xC5FE | 0xC5FF
0 | 0xC600 | 0xC601 | 0xC602 | 0xC603 | 0xC604 | 0xC605 | 0xC606 | 0xC607 | 0xC608 | 0xC609 | 0xC60A | 0xC60B | 0xC60C | 0xC60D | 0xC60E | 0xC60F
1 | 0xC610 | 0xC611 | 0xC612 | 0xC613 | 0xC614 | 0xC615 | 0xC616 | 0xC617 | 0xC618 | 0xC619 | 0xC61A | 0xC61B | 0xC61C | 0xC61D | 0xC61E | 0xC61F
2 | 0xC620 | 0xC621 | 0xC622 | 0xC623 | 0xC624 | 0xC625 | 0xC626 | 0xC627 | 0xC628 | 0xC629 | 0xC62A | 0xC62B | 0xC62C | 0xC62D | 0xC62E | 0xC62F
3 | 0xC630 | 0xC631 | 0xC632 | 0xC633 | 0xC634 | 0xC635 | 0xC636 | 0xC637 | 0xC638 | 0xC639 | 0xC63A | 0xC63B | 0xC63C | 0xC63D | 0xC63E | 0xC63F
4 | 0xC640 | 0xC641 | 0xC642 | 0xC643 | 0xC644 | 0xC645 | 0xC646 | 0xC647 | 0xC648 | 0xC649 | 0xC64A | 0xC64B | 0xC64C | 0xC64D | 0xC64E | 0xC64F
5 | 0xC650 | 0xC651 | 0xC652 | 0xC653 | 0xC654 | 0xC655 | 0xC656 | 0xC657 | 0xC658 | 0xC659 | 0xC65A | 0xC65B | 0xC65C | 0xC65D | 0xC65E | 0xC65F
6 | 0xC660 | 0xC661 | 0xC662 | 0xC663 | 0xC664 | 0xC665 | 0xC666 | 0xC667 | 0xC668 | 0xC669 | 0xC66A | 0xC66B | 0xC66C | 0xC66D | 0xC66E | 0xC66F
7 | 0xC670 | 0xC671 | 0xC672 | 0xC673 | 0xC674 | 0xC675 | 0xC676 | 0xC677 | 0xC678 | 0xC679 | 0xC67A | 0xC67B | 0xC67C | 0xC67D | 0xC67E | 0xC67F
8 | 0xC680 | 0xC681 | 0xC682 | 0xC683 | 0xC684 | 0xC685 | 0xC686 | 0xC687 | 0xC688 | 0xC689 | 0xC68A | 0xC68B | 0xC68C | 0xC68D | 0xC68E | 0xC68F
9 | 0xC690 | 0xC691 | 0xC692 | 0xC693 | 0xC694 | 0xC695 | 0xC696 | 0xC697 | 0xC698 | 0xC699 | 0xC69A | 0xC69B | 0xC69C | 0xC69D | 0xC69E | 0xC69F
A | 0xC6A0 | 0xC6A1 | 0xC6A2 | 0xC6A3 | 0xC6A4 | 0xC6A5 | 0xC6A6 | 0xC6A7 | 0xC6A8 | 0xC6A9 | 0xC6AA | 0xC6AB | 0xC6AC | 0xC6AD | 0xC6AE | 0xC6AF
B | 0xC6B0 | 0xC6B1 | 0xC6B2 | 0xC6B3 | 0xC6B4 | 0xC6B5 | 0xC6B6 | 0xC6B7 | 0xC6B8 | 0xC6B9 | 0xC6BA | 0xC6BB | 0xC6BC | 0xC6BD | 0xC6BE | 0xC6BF
C | 0xC6C0 | 0xC6C1 | 0xC6C2 | 0xC6C3 | 0xC6C4 | 0xC6C5 | 0xC6C6 | 0xC6C7 | 0xC6C8 | 0xC6C9 | 0xC6CA | 0xC6CB | 0xC6CC | 0xC6CD | 0xC6CE | 0xC6CF
D | 0xC6D0 | 0xC6D1 | 0xC6D2 | 0xC6D3 | 0xC6D4 | 0xC6D5 | 0xC6D6 | 0xC6D7 | 0xC6D8 | 0xC6D9 | 0xC6DA | 0xC6DB | 0xC6DC | 0xC6DD | 0xC6DE | 0xC6DF
E | 0xC6E0 | 0xC6E1 | 0xC6E2 | 0xC6E3 | 0xC6E4 | 0xC6E5 | 0xC6E6 | 0xC6E7 | 0xC6E8 | 0xC6E9 | 0xC6EA | 0xC6EB | 0xC6EC | 0xC6ED | 0xC6EE | 0xC6EF
F | 0xC6F0 | 0xC6F1 | 0xC6F2 | 0xC6F3 | 0xC6F4 | 0xC6F5 | 0xC6F6 | 0xC6F7 | 0xC6F8 | 0xC6F9 | 0xC6FA | 0xC6FB | 0xC6FC | 0xC6FD | 0xC6FE | 0xC6FF
0 | 0xC700 | 0xC701 | 0xC702 | 0xC703 | 0xC704 | 0xC705 | 0xC706 | 0xC707 | 0xC708 | 0xC709 | 0xC70A | 0xC70B | 0xC70C | 0xC70D | 0xC70E | 0xC70F
1 | 0xC710 | 0xC711 | 0xC712 | 0xC713 | 0xC714 | 0xC715 | 0xC716 | 0xC717 | 0xC718 | 0xC719 | 0xC71A | 0xC71B | 0xC71C | 0xC71D | 0xC71E | 0xC71F
2 | 0xC720 | 0xC721 | 0xC722 | 0xC723 | 0xC724 | 0xC725 | 0xC726 | 0xC727 | 0xC728 | 0xC729 | 0xC72A | 0xC72B | 0xC72C | 0xC72D | 0xC72E | 0xC72F
3 | 0xC730 | 0xC731 | 0xC732 | 0xC733 | 0xC734 | 0xC735 | 0xC736 | 0xC737 | 0xC738 | 0xC739 | 0xC73A | 0xC73B | 0xC73C | 0xC73D | 0xC73E | 0xC73F
4 | 0xC740 | 0xC741 | 0xC742 | 0xC743 | 0xC744 | 0xC745 | 0xC746 | 0xC747 | 0xC748 | 0xC749 | 0xC74A | 0xC74B | 0xC74C | 0xC74D | 0xC74E | 0xC74F
5 | 0xC750 | 0xC751 | 0xC752 | 0xC753 | 0xC754 | 0xC755 | 0xC756 | 0xC757 | 0xC758 | 0xC759 | 0xC75A | 0xC75B | 0xC75C | 0xC75D | 0xC75E | 0xC75F
6 | 0xC760 | 0xC761 | 0xC762 | 0xC763 | 0xC764 | 0xC765 | 0xC766 | 0xC767 | 0xC768 | 0xC769 | 0xC76A | 0xC76B | 0xC76C | 0xC76D | 0xC76E | 0xC76F
7 | 0xC770 | 0xC771 | 0xC772 | 0xC773 | 0xC774 | 0xC775 | 0xC776 | 0xC777 | 0xC778 | 0xC779 | 0xC77A | 0xC77B | 0xC77C | 0xC77D | 0xC77E | 0xC77F
8 | 0xC780 | 0xC781 | 0xC782 | 0xC783 | 0xC784 | 0xC785 | 0xC786 | 0xC787 | 0xC788 | 0xC789 | 0xC78A | 0xC78B | 0xC78C | 0xC78D | 0xC78E | 0xC78F
9 | 0xC790 | 0xC791 | 0xC792 | 0xC793 | 0xC794 | 0xC795 | 0xC796 | 0xC797 | 0xC798 | 0xC799 | 0xC79A | 0xC79B | 0xC79C | 0xC79D | 0xC79E | 0xC79F
A | 0xC7A0 | 0xC7A1 | 0xC7A2 | 0xC7A3 | 0xC7A4 | 0xC7A5 | 0xC7A6 | 0xC7A7 | 0xC7A8 | 0xC7A9 | 0xC7AA | 0xC7AB | 0xC7AC | 0xC7AD | 0xC7AE | 0xC7AF
B | 0xC7B0 | 0xC7B1 | 0xC7B2 | 0xC7B3 | 0xC7B4 | 0xC7B5 | 0xC7B6 | 0xC7B7 | 0xC7B8 | 0xC7B9 | 0xC7BA | 0xC7BB | 0xC7BC | 0xC7BD | 0xC7BE | 0xC7BF
C | 0xC7C0 | 0xC7C1 | 0xC7C2 | 0xC7C3 | 0xC7C4 | 0xC7C5 | 0xC7C6 | 0xC7C7 | 0xC7C8 | 0xC7C9 | 0xC7CA | 0xC7CB | 0xC7CC | 0xC7CD | 0xC7CE | 0xC7CF
D | 0xC7D0 | 0xC7D1 | 0xC7D2 | 0xC7D3 | 0xC7D4 | 0xC7D5 | 0xC7D6 | 0xC7D7 | 0xC7D8 | 0xC7D9 | 0xC7DA | 0xC7DB | 0xC7DC | 0xC7DD | 0xC7DE | 0xC7DF
E | 0xC7E0 | 0xC7E1 | 0xC7E2 | 0xC7E3 | 0xC7E4 | 0xC7E5 | 0xC7E6 | 0xC7E7 | 0xC7E8 | 0xC7E9 | 0xC7EA | 0xC7EB | 0xC7EC | 0xC7ED | 0xC7EE | 0xC7EF
F | 0xC7F0 | 0xC7F1 | 0xC7F2 | 0xC7F3 | 0xC7F4 | 0xC7F5 | 0xC7F6 | 0xC7F7 | 0xC7F8 | 0xC7F9 | 0xC7FA | 0xC7FB | 0xC7FC | 0xC7FD | 0xC7FE | 0xC7FF
0 | 0xC800 | 0xC801 | 0xC802 | 0xC803 | 0xC804 | 0xC805 | 0xC806 | 0xC807 | 0xC808 | 0xC809 | 0xC80A | 0xC80B | 0xC80C | 0xC80D | 0xC80E | 0xC80F
1 | 0xC810 | 0xC811 | 0xC812 | 0xC813 | 0xC814 | 0xC815 | 0xC816 | 0xC817 | 0xC818 | 0xC819 | 0xC81A | 0xC81B | 0xC81C | 0xC81D | 0xC81E | 0xC81F
2 | 0xC820 | 0xC821 | 0xC822 | 0xC823 | 0xC824 | 0xC825 | 0xC826 | 0xC827 | 0xC828 | 0xC829 | 0xC82A | 0xC82B | 0xC82C | 0xC82D | 0xC82E | 0xC82F
3 | 0xC830 | 0xC831 | 0xC832 | 0xC833 | 0xC834 | 0xC835 | 0xC836 | 0xC837 | 0xC838 | 0xC839 | 0xC83A | 0xC83B | 0xC83C | 0xC83D | 0xC83E | 0xC83F
4 | 0xC840 | 0xC841 | 0xC842 | 0xC843 | 0xC844 | 0xC845 | 0xC846 | 0xC847 | 0xC848 | 0xC849 | 0xC84A | 0xC84B | 0xC84C | 0xC84D | 0xC84E | 0xC84F
5 | 0xC850 | 0xC851 | 0xC852 | 0xC853 | 0xC854 | 0xC855 | 0xC856 | 0xC857 | 0xC858 | 0xC859 | 0xC85A | 0xC85B | 0xC85C | 0xC85D | 0xC85E | 0xC85F
6 | 0xC860 | 0xC861 | 0xC862 | 0xC863 | 0xC864 | 0xC865 | 0xC866 | 0xC867 | 0xC868 | 0xC869 | 0xC86A | 0xC86B | 0xC86C | 0xC86D | 0xC86E | 0xC86F
7 | 0xC870 | 0xC871 | 0xC872 | 0xC873 | 0xC874 | 0xC875 | 0xC876 | 0xC877 | 0xC878 | 0xC879 | 0xC87A | 0xC87B | 0xC87C | 0xC87D | 0xC87E | 0xC87F
8 | 0xC880 | 0xC881 | 0xC882 | 0xC883 | 0xC884 | 0xC885 | 0xC886 | 0xC887 | 0xC888 | 0xC889 | 0xC88A | 0xC88B | 0xC88C | 0xC88D | 0xC88E | 0xC88F
9 | 0xC890 | 0xC891 | 0xC892 | 0xC893 | 0xC894 | 0xC895 | 0xC896 | 0xC897 | 0xC898 | 0xC899 | 0xC89A | 0xC89B | 0xC89C | 0xC89D | 0xC89E | 0xC89F
A | 0xC8A0 | 0xC8A1 | 0xC8A2 | 0xC8A3 | 0xC8A4 | 0xC8A5 | 0xC8A6 | 0xC8A7 | 0xC8A8 | 0xC8A9 | 0xC8AA | 0xC8AB | 0xC8AC | 0xC8AD | 0xC8AE | 0xC8AF
B | 0xC8B0 | 0xC8B1 | 0xC8B2 | 0xC8B3 | 0xC8B4 | 0xC8B5 | 0xC8B6 | 0xC8B7 | 0xC8B8 | 0xC8B9 | 0xC8BA | 0xC8BB | 0xC8BC | 0xC8BD | 0xC8BE | 0xC8BF
C | 0xC8C0 | 0xC8C1 | 0xC8C2 | 0xC8C3 | 0xC8C4 | 0xC8C5 | 0xC8C6 | 0xC8C7 | 0xC8C8 | 0xC8C9 | 0xC8CA | 0xC8CB | 0xC8CC | 0xC8CD | 0xC8CE | 0xC8CF
D | 0xC8D0 | 0xC8D1 | 0xC8D2 | 0xC8D3 | 0xC8D4 | 0xC8D5 | 0xC8D6 | 0xC8D7 | 0xC8D8 | 0xC8D9 | 0xC8DA | 0xC8DB | 0xC8DC | 0xC8DD | 0xC8DE | 0xC8DF
E | 0xC8E0 | 0xC8E1 | 0xC8E2 | 0xC8E3 | 0xC8E4 | 0xC8E5 | 0xC8E6 | 0xC8E7 | 0xC8E8 | 0xC8E9 | 0xC8EA | 0xC8EB | 0xC8EC | 0xC8ED | 0xC8EE | 0xC8EF
F | 0xC8F0 | 0xC8F1 | 0xC8F2 | 0xC8F3 | 0xC8F4 | 0xC8F5 | 0xC8F6 | 0xC8F7 | 0xC8F8 | 0xC8F9 | 0xC8FA | 0xC8FB | 0xC8FC | 0xC8FD | 0xC8FE | 0xC8FF
0 | 0xC900 | 0xC901 | 0xC902 | 0xC903 | 0xC904 | 0xC905 | 0xC906 | 0xC907 | 0xC908 | 0xC909 | 0xC90A | 0xC90B | 0xC90C | 0xC90D | 0xC90E | 0xC90F
1 | 0xC910 | 0xC911 | 0xC912 | 0xC913 | 0xC914 | 0xC915 | 0xC916 | 0xC917 | 0xC918 | 0xC919 | 0xC91A | 0xC91B | 0xC91C | 0xC91D | 0xC91E | 0xC91F
2 | 0xC920 | 0xC921 | 0xC922 | 0xC923 | 0xC924 | 0xC925 | 0xC926 | 0xC927 | 0xC928 | 0xC929 | 0xC92A | 0xC92B | 0xC92C | 0xC92D | 0xC92E | 0xC92F
3 | 0xC930 | 0xC931 | 0xC932 | 0xC933 | 0xC934 | 0xC935 | 0xC936 | 0xC937 | 0xC938 | 0xC939 | 0xC93A | 0xC93B | 0xC93C | 0xC93D | 0xC93E | 0xC93F
4 | 0xC940 | 0xC941 | 0xC942 | 0xC943 | 0xC944 | 0xC945 | 0xC946 | 0xC947 | 0xC948 | 0xC949 | 0xC94A | 0xC94B | 0xC94C | 0xC94D | 0xC94E | 0xC94F
5 | 0xC950 | 0xC951 | 0xC952 | 0xC953 | 0xC954 | 0xC955 | 0xC956 | 0xC957 | 0xC958 | 0xC959 | 0xC95A | 0xC95B | 0xC95C | 0xC95D | 0xC95E | 0xC95F
6 | 0xC960 | 0xC961 | 0xC962 | 0xC963 | 0xC964 | 0xC965 | 0xC966 | 0xC967 | 0xC968 | 0xC969 | 0xC96A | 0xC96B | 0xC96C | 0xC96D | 0xC96E | 0xC96F
7 | 0xC970 | 0xC971 | 0xC972 | 0xC973 | 0xC974 | 0xC975 | 0xC976 | 0xC977 | 0xC978 | 0xC979 | 0xC97A | 0xC97B | 0xC97C | 0xC97D | 0xC97E | 0xC97F
8 | 0xC980 | 0xC981 | 0xC982 | 0xC983 | 0xC984 | 0xC985 | 0xC986 | 0xC987 | 0xC988 | 0xC989 | 0xC98A | 0xC98B | 0xC98C | 0xC98D | 0xC98E | 0xC98F
9 | 0xC990 | 0xC991 | 0xC992 | 0xC993 | 0xC994 | 0xC995 | 0xC996 | 0xC997 | 0xC998 | 0xC999 | 0xC99A | 0xC99B | 0xC99C | 0xC99D | 0xC99E | 0xC99F
A | 0xC9A0 | 0xC9A1 | 0xC9A2 | 0xC9A3 | 0xC9A4 | 0xC9A5 | 0xC9A6 | 0xC9A7 | 0xC9A8 | 0xC9A9 | 0xC9AA | 0xC9AB | 0xC9AC | 0xC9AD | 0xC9AE | 0xC9AF
B | 0xC9B0 | 0xC9B1 | 0xC9B2 | 0xC9B3 | 0xC9B4 | 0xC9B5 | 0xC9B6 | 0xC9B7 | 0xC9B8 | 0xC9B9 | 0xC9BA | 0xC9BB | 0xC9BC | 0xC9BD | 0xC9BE | 0xC9BF
C | 0xC9C0 | 0xC9C1 | 0xC9C2 | 0xC9C3 | 0xC9C4 | 0xC9C5 | 0xC9C6 | 0xC9C7 | 0xC9C8 | 0xC9C9 | 0xC9CA | 0xC9CB | 0xC9CC | 0xC9CD | 0xC9CE | 0xC9CF
D | 0xC9D0 | 0xC9D1 | 0xC9D2 | 0xC9D3 | 0xC9D4 | 0xC9D5 | 0xC9D6 | 0xC9D7 | 0xC9D8 | 0xC9D9 | 0xC9DA | 0xC9DB | 0xC9DC | 0xC9DD | 0xC9DE | 0xC9DF
E | 0xC9E0 | 0xC9E1 | 0xC9E2 | 0xC9E3 | 0xC9E4 | 0xC9E5 | 0xC9E6 | 0xC9E7 | 0xC9E8 | 0xC9E9 | 0xC9EA | 0xC9EB | 0xC9EC | 0xC9ED | 0xC9EE | 0xC9EF
F | 0xC9F0 | 0xC9F1 | 0xC9F2 | 0xC9F3 | 0xC9F4 | 0xC9F5 | 0xC9F6 | 0xC9F7 | 0xC9F8 | 0xC9F9 | 0xC9FA | 0xC9FB | 0xC9FC | 0xC9FD | 0xC9FE | 0xC9FF
0 | 0xCA00 | 0xCA01 | 0xCA02 | 0xCA03 | 0xCA04 | 0xCA05 | 0xCA06 | 0xCA07 | 0xCA08 | 0xCA09 | 0xCA0A | 0xCA0B | 0xCA0C | 0xCA0D | 0xCA0E | 0xCA0F
1 | 0xCA10 | 0xCA11 | 0xCA12 | 0xCA13 | 0xCA14 | 0xCA15 | 0xCA16 | 0xCA17 | 0xCA18 | 0xCA19 | 0xCA1A | 0xCA1B | 0xCA1C | 0xCA1D | 0xCA1E | 0xCA1F
2 | 0xCA20 | 0xCA21 | 0xCA22 | 0xCA23 | 0xCA24 | 0xCA25 | 0xCA26 | 0xCA27 | 0xCA28 | 0xCA29 | 0xCA2A | 0xCA2B | 0xCA2C | 0xCA2D | 0xCA2E | 0xCA2F
3 | 0xCA30 | 0xCA31 | 0xCA32 | 0xCA33 | 0xCA34 | 0xCA35 | 0xCA36 | 0xCA37 | 0xCA38 | 0xCA39 | 0xCA3A | 0xCA3B | 0xCA3C | 0xCA3D | 0xCA3E | 0xCA3F
4 | 0xCA40 | 0xCA41 | 0xCA42 | 0xCA43 | 0xCA44 | 0xCA45 | 0xCA46 | 0xCA47 | 0xCA48 | 0xCA49 | 0xCA4A | 0xCA4B | 0xCA4C | 0xCA4D | 0xCA4E | 0xCA4F
5 | 0xCA50 | 0xCA51 | 0xCA52 | 0xCA53 | 0xCA54 | 0xCA55 | 0xCA56 | 0xCA57 | 0xCA58 | 0xCA59 | 0xCA5A | 0xCA5B | 0xCA5C | 0xCA5D | 0xCA5E | 0xCA5F
6 | 0xCA60 | 0xCA61 | 0xCA62 | 0xCA63 | 0xCA64 | 0xCA65 | 0xCA66 | 0xCA67 | 0xCA68 | 0xCA69 | 0xCA6A | 0xCA6B | 0xCA6C | 0xCA6D | 0xCA6E | 0xCA6F
7 | 0xCA70 | 0xCA71 | 0xCA72 | 0xCA73 | 0xCA74 | 0xCA75 | 0xCA76 | 0xCA77 | 0xCA78 | 0xCA79 | 0xCA7A | 0xCA7B | 0xCA7C | 0xCA7D | 0xCA7E | 0xCA7F
8 | 0xCA80 | 0xCA81 | 0xCA82 | 0xCA83 | 0xCA84 | 0xCA85 | 0xCA86 | 0xCA87 | 0xCA88 | 0xCA89 | 0xCA8A | 0xCA8B | 0xCA8C | 0xCA8D | 0xCA8E | 0xCA8F
9 | 0xCA90 | 0xCA91 | 0xCA92 | 0xCA93 | 0xCA94 | 0xCA95 | 0xCA96 | 0xCA97 | 0xCA98 | 0xCA99 | 0xCA9A | 0xCA9B | 0xCA9C | 0xCA9D | 0xCA9E | 0xCA9F
A | 0xCAA0 | 0xCAA1 | 0xCAA2 | 0xCAA3 | 0xCAA4 | 0xCAA5 | 0xCAA6 | 0xCAA7 | 0xCAA8 | 0xCAA9 | 0xCAAA | 0xCAAB | 0xCAAC | 0xCAAD | 0xCAAE | 0xCAAF
B | 0xCAB0 | 0xCAB1 | 0xCAB2 | 0xCAB3 | 0xCAB4 | 0xCAB5 | 0xCAB6 | 0xCAB7 | 0xCAB8 | 0xCAB9 | 0xCABA | 0xCABB | 0xCABC | 0xCABD | 0xCABE | 0xCABF
C | 0xCAC0 | 0xCAC1 | 0xCAC2 | 0xCAC3 | 0xCAC4 | 0xCAC5 | 0xCAC6 | 0xCAC7 | 0xCAC8 | 0xCAC9 | 0xCACA | 0xCACB | 0xCACC | 0xCACD | 0xCACE | 0xCACF
D | 0xCAD0 | 0xCAD1 | 0xCAD2 | 0xCAD3 | 0xCAD4 | 0xCAD5 | 0xCAD6 | 0xCAD7 | 0xCAD8 | 0xCAD9 | 0xCADA | 0xCADB | 0xCADC | 0xCADD | 0xCADE | 0xCADF
E | 0xCAE0 | 0xCAE1 | 0xCAE2 | 0xCAE3 | 0xCAE4 | 0xCAE5 | 0xCAE6 | 0xCAE7 | 0xCAE8 | 0xCAE9 | 0xCAEA | 0xCAEB | 0xCAEC | 0xCAED | 0xCAEE | 0xCAEF
F | 0xCAF0 | 0xCAF1 | 0xCAF2 | 0xCAF3 | 0xCAF4 | 0xCAF5 | 0xCAF6 | 0xCAF7 | 0xCAF8 | 0xCAF9 | 0xCAFA | 0xCAFB | 0xCAFC | 0xCAFD | 0xCAFE | 0xCAFF
0 | 0xCB00 | 0xCB01 | 0xCB02 | 0xCB03 | 0xCB04 | 0xCB05 | 0xCB06 | 0xCB07 | 0xCB08 | 0xCB09 | 0xCB0A | 0xCB0B | 0xCB0C | 0xCB0D | 0xCB0E | 0xCB0F
1 | 0xCB10 | 0xCB11 | 0xCB12 | 0xCB13 | 0xCB14 | 0xCB15 | 0xCB16 | 0xCB17 | 0xCB18 | 0xCB19 | 0xCB1A | 0xCB1B | 0xCB1C | 0xCB1D | 0xCB1E | 0xCB1F
2 | 0xCB20 | 0xCB21 | 0xCB22 | 0xCB23 | 0xCB24 | 0xCB25 | 0xCB26 | 0xCB27 | 0xCB28 | 0xCB29 | 0xCB2A | 0xCB2B | 0xCB2C | 0xCB2D | 0xCB2E | 0xCB2F
3 | 0xCB30 | 0xCB31 | 0xCB32 | 0xCB33 | 0xCB34 | 0xCB35 | 0xCB36 | 0xCB37 | 0xCB38 | 0xCB39 | 0xCB3A | 0xCB3B | 0xCB3C | 0xCB3D | 0xCB3E | 0xCB3F
4 | 0xCB40 | 0xCB41 | 0xCB42 | 0xCB43 | 0xCB44 | 0xCB45 | 0xCB46 | 0xCB47 | 0xCB48 | 0xCB49 | 0xCB4A | 0xCB4B | 0xCB4C | 0xCB4D | 0xCB4E | 0xCB4F
5 | 0xCB50 | 0xCB51 | 0xCB52 | 0xCB53 | 0xCB54 | 0xCB55 | 0xCB56 | 0xCB57 | 0xCB58 | 0xCB59 | 0xCB5A | 0xCB5B | 0xCB5C | 0xCB5D | 0xCB5E | 0xCB5F
6 | 0xCB60 | 0xCB61 | 0xCB62 | 0xCB63 | 0xCB64 | 0xCB65 | 0xCB66 | 0xCB67 | 0xCB68 | 0xCB69 | 0xCB6A | 0xCB6B | 0xCB6C | 0xCB6D | 0xCB6E | 0xCB6F
7 | 0xCB70 | 0xCB71 | 0xCB72 | 0xCB73 | 0xCB74 | 0xCB75 | 0xCB76 | 0xCB77 | 0xCB78 | 0xCB79 | 0xCB7A | 0xCB7B | 0xCB7C | 0xCB7D | 0xCB7E | 0xCB7F
8 | 0xCB80 | 0xCB81 | 0xCB82 | 0xCB83 | 0xCB84 | 0xCB85 | 0xCB86 | 0xCB87 | 0xCB88 | 0xCB89 | 0xCB8A | 0xCB8B | 0xCB8C | 0xCB8D | 0xCB8E | 0xCB8F
9 | 0xCB90 | 0xCB91 | 0xCB92 | 0xCB93 | 0xCB94 | 0xCB95 | 0xCB96 | 0xCB97 | 0xCB98 | 0xCB99 | 0xCB9A | 0xCB9B | 0xCB9C | 0xCB9D | 0xCB9E | 0xCB9F
A | 0xCBA0 | 0xCBA1 | 0xCBA2 | 0xCBA3 | 0xCBA4 | 0xCBA5 | 0xCBA6 | 0xCBA7 | 0xCBA8 | 0xCBA9 | 0xCBAA | 0xCBAB | 0xCBAC | 0xCBAD | 0xCBAE | 0xCBAF
B | 0xCBB0 | 0xCBB1 | 0xCBB2 | 0xCBB3 | 0xCBB4 | 0xCBB5 | 0xCBB6 | 0xCBB7 | 0xCBB8 | 0xCBB9 | 0xCBBA | 0xCBBB | 0xCBBC | 0xCBBD | 0xCBBE | 0xCBBF
C | 0xCBC0 | 0xCBC1 | 0xCBC2 | 0xCBC3 | 0xCBC4 | 0xCBC5 | 0xCBC6 | 0xCBC7 | 0xCBC8 | 0xCBC9 | 0xCBCA | 0xCBCB | 0xCBCC | 0xCBCD | 0xCBCE | 0xCBCF
D | 0xCBD0 | 0xCBD1 | 0xCBD2 | 0xCBD3 | 0xCBD4 | 0xCBD5 | 0xCBD6 | 0xCBD7 | 0xCBD8 | 0xCBD9 | 0xCBDA | 0xCBDB | 0xCBDC | 0xCBDD | 0xCBDE | 0xCBDF
E | 0xCBE0 | 0xCBE1 | 0xCBE2 | 0xCBE3 | 0xCBE4 | 0xCBE5 | 0xCBE6 | 0xCBE7 | 0xCBE8 | 0xCBE9 | 0xCBEA | 0xCBEB | 0xCBEC | 0xCBED | 0xCBEE | 0xCBEF
F | 0xCBF0 | 0xCBF1 | 0xCBF2 | 0xCBF3 | 0xCBF4 | 0xCBF5 | 0xCBF6 | 0xCBF7 | 0xCBF8 | 0xCBF9 | 0xCBFA | 0xCBFB | 0xCBFC | 0xCBFD | 0xCBFE | 0xCBFF
0 | 0xCC00 | 0xCC01 | 0xCC02 | 0xCC03 | 0xCC04 | 0xCC05 | 0xCC06 | 0xCC07 | 0xCC08 | 0xCC09 | 0xCC0A | 0xCC0B | 0xCC0C | 0xCC0D | 0xCC0E | 0xCC0F
1 | 0xCC10 | 0xCC11 | 0xCC12 | 0xCC13 | 0xCC14 | 0xCC15 | 0xCC16 | 0xCC17 | 0xCC18 | 0xCC19 | 0xCC1A | 0xCC1B | 0xCC1C | 0xCC1D | 0xCC1E | 0xCC1F
2 | 0xCC20 | 0xCC21 | 0xCC22 | 0xCC23 | 0xCC24 | 0xCC25 | 0xCC26 | 0xCC27 | 0xCC28 | 0xCC29 | 0xCC2A | 0xCC2B | 0xCC2C | 0xCC2D | 0xCC2E | 0xCC2F
3 | 0xCC30 | 0xCC31 | 0xCC32 | 0xCC33 | 0xCC34 | 0xCC35 | 0xCC36 | 0xCC37 | 0xCC38 | 0xCC39 | 0xCC3A | 0xCC3B | 0xCC3C | 0xCC3D | 0xCC3E | 0xCC3F
4 | 0xCC40 | 0xCC41 | 0xCC42 | 0xCC43 | 0xCC44 | 0xCC45 | 0xCC46 | 0xCC47 | 0xCC48 | 0xCC49 | 0xCC4A | 0xCC4B | 0xCC4C | 0xCC4D | 0xCC4E | 0xCC4F
5 | 0xCC50 | 0xCC51 | 0xCC52 | 0xCC53 | 0xCC54 | 0xCC55 | 0xCC56 | 0xCC57 | 0xCC58 | 0xCC59 | 0xCC5A | 0xCC5B | 0xCC5C | 0xCC5D | 0xCC5E | 0xCC5F
6 | 0xCC60 | 0xCC61 | 0xCC62 | 0xCC63 | 0xCC64 | 0xCC65 | 0xCC66 | 0xCC67 | 0xCC68 | 0xCC69 | 0xCC6A | 0xCC6B | 0xCC6C | 0xCC6D | 0xCC6E | 0xCC6F
7 | 0xCC70 | 0xCC71 | 0xCC72 | 0xCC73 | 0xCC74 | 0xCC75 | 0xCC76 | 0xCC77 | 0xCC78 | 0xCC79 | 0xCC7A | 0xCC7B | 0xCC7C | 0xCC7D | 0xCC7E | 0xCC7F
8 | 0xCC80 | 0xCC81 | 0xCC82 | 0xCC83 | 0xCC84 | 0xCC85 | 0xCC86 | 0xCC87 | 0xCC88 | 0xCC89 | 0xCC8A | 0xCC8B | 0xCC8C | 0xCC8D | 0xCC8E | 0xCC8F
9 | 0xCC90 | 0xCC91 | 0xCC92 | 0xCC93 | 0xCC94 | 0xCC95 | 0xCC96 | 0xCC97 | 0xCC98 | 0xCC99 | 0xCC9A | 0xCC9B | 0xCC9C | 0xCC9D | 0xCC9E | 0xCC9F
A | 0xCCA0 | 0xCCA1 | 0xCCA2 | 0xCCA3 | 0xCCA4 | 0xCCA5 | 0xCCA6 | 0xCCA7 | 0xCCA8 | 0xCCA9 | 0xCCAA | 0xCCAB | 0xCCAC | 0xCCAD | 0xCCAE | 0xCCAF
B | 0xCCB0 | 0xCCB1 | 0xCCB2 | 0xCCB3 | 0xCCB4 | 0xCCB5 | 0xCCB6 | 0xCCB7 | 0xCCB8 | 0xCCB9 | 0xCCBA | 0xCCBB | 0xCCBC | 0xCCBD | 0xCCBE | 0xCCBF
C | 0xCCC0 | 0xCCC1 | 0xCCC2 | 0xCCC3 | 0xCCC4 | 0xCCC5 | 0xCCC6 | 0xCCC7 | 0xCCC8 | 0xCCC9 | 0xCCCA | 0xCCCB | 0xCCCC | 0xCCCD | 0xCCCE | 0xCCCF
D | 0xCCD0 | 0xCCD1 | 0xCCD2 | 0xCCD3 | 0xCCD4 | 0xCCD5 | 0xCCD6 | 0xCCD7 | 0xCCD8 | 0xCCD9 | 0xCCDA | 0xCCDB | 0xCCDC | 0xCCDD | 0xCCDE | 0xCCDF
E | 0xCCE0 | 0xCCE1 | 0xCCE2 | 0xCCE3 | 0xCCE4 | 0xCCE5 | 0xCCE6 | 0xCCE7 | 0xCCE8 | 0xCCE9 | 0xCCEA | 0xCCEB | 0xCCEC | 0xCCED | 0xCCEE | 0xCCEF
F | 0xCCF0 | 0xCCF1 | 0xCCF2 | 0xCCF3 | 0xCCF4 | 0xCCF5 | 0xCCF6 | 0xCCF7 | 0xCCF8 | 0xCCF9 | 0xCCFA | 0xCCFB | 0xCCFC | 0xCCFD | 0xCCFE | 0xCCFF
0 | 0xCD00 | 0xCD01 | 0xCD02 | 0xCD03 | 0xCD04 | 0xCD05 | 0xCD06 | 0xCD07 | 0xCD08 | 0xCD09 | 0xCD0A | 0xCD0B | 0xCD0C | 0xCD0D | 0xCD0E | 0xCD0F
1 | 0xCD10 | 0xCD11 | 0xCD12 | 0xCD13 | 0xCD14 | 0xCD15 | 0xCD16 | 0xCD17 | 0xCD18 | 0xCD19 | 0xCD1A | 0xCD1B | 0xCD1C | 0xCD1D | 0xCD1E | 0xCD1F
2 | 0xCD20 | 0xCD21 | 0xCD22 | 0xCD23 | 0xCD24 | 0xCD25 | 0xCD26 | 0xCD27 | 0xCD28 | 0xCD29 | 0xCD2A | 0xCD2B | 0xCD2C | 0xCD2D | 0xCD2E | 0xCD2F
3 | 0xCD30 | 0xCD31 | 0xCD32 | 0xCD33 | 0xCD34 | 0xCD35 | 0xCD36 | 0xCD37 | 0xCD38 | 0xCD39 | 0xCD3A | 0xCD3B | 0xCD3C | 0xCD3D | 0xCD3E | 0xCD3F
4 | 0xCD40 | 0xCD41 | 0xCD42 | 0xCD43 | 0xCD44 | 0xCD45 | 0xCD46 | 0xCD47 | 0xCD48 | 0xCD49 | 0xCD4A | 0xCD4B | 0xCD4C | 0xCD4D | 0xCD4E | 0xCD4F
5 | 0xCD50 | 0xCD51 | 0xCD52 | 0xCD53 | 0xCD54 | 0xCD55 | 0xCD56 | 0xCD57 | 0xCD58 | 0xCD59 | 0xCD5A | 0xCD5B | 0xCD5C | 0xCD5D | 0xCD5E | 0xCD5F
6 | 0xCD60 | 0xCD61 | 0xCD62 | 0xCD63 | 0xCD64 | 0xCD65 | 0xCD66 | 0xCD67 | 0xCD68 | 0xCD69 | 0xCD6A | 0xCD6B | 0xCD6C | 0xCD6D | 0xCD6E | 0xCD6F
7 | 0xCD70 | 0xCD71 | 0xCD72 | 0xCD73 | 0xCD74 | 0xCD75 | 0xCD76 | 0xCD77 | 0xCD78 | 0xCD79 | 0xCD7A | 0xCD7B | 0xCD7C | 0xCD7D | 0xCD7E | 0xCD7F
8 | 0xCD80 | 0xCD81 | 0xCD82 | 0xCD83 | 0xCD84 | 0xCD85 | 0xCD86 | 0xCD87 | 0xCD88 | 0xCD89 | 0xCD8A | 0xCD8B | 0xCD8C | 0xCD8D | 0xCD8E | 0xCD8F
9 | 0xCD90 | 0xCD91 | 0xCD92 | 0xCD93 | 0xCD94 | 0xCD95 | 0xCD96 | 0xCD97 | 0xCD98 | 0xCD99 | 0xCD9A | 0xCD9B | 0xCD9C | 0xCD9D | 0xCD9E | 0xCD9F
A | 0xCDA0 | 0xCDA1 | 0xCDA2 | 0xCDA3 | 0xCDA4 | 0xCDA5 | 0xCDA6 | 0xCDA7 | 0xCDA8 | 0xCDA9 | 0xCDAA | 0xCDAB | 0xCDAC | 0xCDAD | 0xCDAE | 0xCDAF
B | 0xCDB0 | 0xCDB1 | 0xCDB2 | 0xCDB3 | 0xCDB4 | 0xCDB5 | 0xCDB6 | 0xCDB7 | 0xCDB8 | 0xCDB9 | 0xCDBA | 0xCDBB | 0xCDBC | 0xCDBD | 0xCDBE | 0xCDBF
C | 0xCDC0 | 0xCDC1 | 0xCDC2 | 0xCDC3 | 0xCDC4 | 0xCDC5 | 0xCDC6 | 0xCDC7 | 0xCDC8 | 0xCDC9 | 0xCDCA | 0xCDCB | 0xCDCC | 0xCDCD | 0xCDCE | 0xCDCF
D | 0xCDD0 | 0xCDD1 | 0xCDD2 | 0xCDD3 | 0xCDD4 | 0xCDD5 | 0xCDD6 | 0xCDD7 | 0xCDD8 | 0xCDD9 | 0xCDDA | 0xCDDB | 0xCDDC | 0xCDDD | 0xCDDE | 0xCDDF
E | 0xCDE0 | 0xCDE1 | 0xCDE2 | 0xCDE3 | 0xCDE4 | 0xCDE5 | 0xCDE6 | 0xCDE7 | 0xCDE8 | 0xCDE9 | 0xCDEA | 0xCDEB | 0xCDEC | 0xCDED | 0xCDEE | 0xCDEF
F | 0xCDF0 | 0xCDF1 | 0xCDF2 | 0xCDF3 | 0xCDF4 | 0xCDF5 | 0xCDF6 | 0xCDF7 | 0xCDF8 | 0xCDF9 | 0xCDFA | 0xCDFB | 0xCDFC | 0xCDFD | 0xCDFE | 0xCDFF
0 | 0xCE00 | 0xCE01 | 0xCE02 | 0xCE03 | 0xCE04 | 0xCE05 | 0xCE06 | 0xCE07 | 0xCE08 | 0xCE09 | 0xCE0A | 0xCE0B | 0xCE0C | 0xCE0D | 0xCE0E | 0xCE0F
1 | 0xCE10 | 0xCE11 | 0xCE12 | 0xCE13 | 0xCE14 | 0xCE15 | 0xCE16 | 0xCE17 | 0xCE18 | 0xCE19 | 0xCE1A | 0xCE1B | 0xCE1C | 0xCE1D | 0xCE1E | 0xCE1F
2 | 0xCE20 | 0xCE21 | 0xCE22 | 0xCE23 | 0xCE24 | 0xCE25 | 0xCE26 | 0xCE27 | 0xCE28 | 0xCE29 | 0xCE2A | 0xCE2B | 0xCE2C | 0xCE2D | 0xCE2E | 0xCE2F
3 | 0xCE30 | 0xCE31 | 0xCE32 | 0xCE33 | 0xCE34 | 0xCE35 | 0xCE36 | 0xCE37 | 0xCE38 | 0xCE39 | 0xCE3A | 0xCE3B | 0xCE3C | 0xCE3D | 0xCE3E | 0xCE3F
4 | 0xCE40 | 0xCE41 | 0xCE42 | 0xCE43 | 0xCE44 | 0xCE45 | 0xCE46 | 0xCE47 | 0xCE48 | 0xCE49 | 0xCE4A | 0xCE4B | 0xCE4C | 0xCE4D | 0xCE4E | 0xCE4F
5 | 0xCE50 | 0xCE51 | 0xCE52 | 0xCE53 | 0xCE54 | 0xCE55 | 0xCE56 | 0xCE57 | 0xCE58 | 0xCE59 | 0xCE5A | 0xCE5B | 0xCE5C | 0xCE5D | 0xCE5E | 0xCE5F
6 | 0xCE60 | 0xCE61 | 0xCE62 | 0xCE63 | 0xCE64 | 0xCE65 | 0xCE66 | 0xCE67 | 0xCE68 | 0xCE69 | 0xCE6A | 0xCE6B | 0xCE6C | 0xCE6D | 0xCE6E | 0xCE6F
7 | 0xCE70 | 0xCE71 | 0xCE72 | 0xCE73 | 0xCE74 | 0xCE75 | 0xCE76 | 0xCE77 | 0xCE78 | 0xCE79 | 0xCE7A | 0xCE7B | 0xCE7C | 0xCE7D | 0xCE7E | 0xCE7F
8 | 0xCE80 | 0xCE81 | 0xCE82 | 0xCE83 | 0xCE84 | 0xCE85 | 0xCE86 | 0xCE87 | 0xCE88 | 0xCE89 | 0xCE8A | 0xCE8B | 0xCE8C | 0xCE8D | 0xCE8E | 0xCE8F
9 | 0xCE90 | 0xCE91 | 0xCE92 | 0xCE93 | 0xCE94 | 0xCE95 | 0xCE96 | 0xCE97 | 0xCE98 | 0xCE99 | 0xCE9A | 0xCE9B | 0xCE9C | 0xCE9D | 0xCE9E | 0xCE9F
A | 0xCEA0 | 0xCEA1 | 0xCEA2 | 0xCEA3 | 0xCEA4 | 0xCEA5 | 0xCEA6 | 0xCEA7 | 0xCEA8 | 0xCEA9 | 0xCEAA | 0xCEAB | 0xCEAC | 0xCEAD | 0xCEAE | 0xCEAF
B | 0xCEB0 | 0xCEB1 | 0xCEB2 | 0xCEB3 | 0xCEB4 | 0xCEB5 | 0xCEB6 | 0xCEB7 | 0xCEB8 | 0xCEB9 | 0xCEBA | 0xCEBB | 0xCEBC | 0xCEBD | 0xCEBE | 0xCEBF
C | 0xCEC0 | 0xCEC1 | 0xCEC2 | 0xCEC3 | 0xCEC4 | 0xCEC5 | 0xCEC6 | 0xCEC7 | 0xCEC8 | 0xCEC9 | 0xCECA | 0xCECB | 0xCECC | 0xCECD | 0xCECE | 0xCECF
D | 0xCED0 | 0xCED1 | 0xCED2 | 0xCED3 | 0xCED4 | 0xCED5 | 0xCED6 | 0xCED7 | 0xCED8 | 0xCED9 | 0xCEDA | 0xCEDB | 0xCEDC | 0xCEDD | 0xCEDE | 0xCEDF
E | 0xCEE0 | 0xCEE1 | 0xCEE2 | 0xCEE3 | 0xCEE4 | 0xCEE5 | 0xCEE6 | 0xCEE7 | 0xCEE8 | 0xCEE9 | 0xCEEA | 0xCEEB | 0xCEEC | 0xCEED | 0xCEEE | 0xCEEF
F | 0xCEF0 | 0xCEF1 | 0xCEF2 | 0xCEF3 | 0xCEF4 | 0xCEF5 | 0xCEF6 | 0xCEF7 | 0xCEF8 | 0xCEF9 | 0xCEFA | 0xCEFB | 0xCEFC | 0xCEFD | 0xCEFE | 0xCEFF
0 | 0xCF00 | 0xCF01 | 0xCF02 | 0xCF03 | 0xCF04 | 0xCF05 | 0xCF06 | 0xCF07 | 0xCF08 | 0xCF09 | 0xCF0A | 0xCF0B | 0xCF0C | 0xCF0D | 0xCF0E | 0xCF0F
1 | 0xCF10 | 0xCF11 | 0xCF12 | 0xCF13 | 0xCF14 | 0xCF15 | 0xCF16 | 0xCF17 | 0xCF18 | 0xCF19 | 0xCF1A | 0xCF1B | 0xCF1C | 0xCF1D | 0xCF1E | 0xCF1F
2 | 0xCF20 | 0xCF21 | 0xCF22 | 0xCF23 | 0xCF24 | 0xCF25 | 0xCF26 | 0xCF27 | 0xCF28 | 0xCF29 | 0xCF2A | 0xCF2B | 0xCF2C | 0xCF2D | 0xCF2E | 0xCF2F
3 | 0xCF30 | 0xCF31 | 0xCF32 | 0xCF33 | 0xCF34 | 0xCF35 | 0xCF36 | 0xCF37 | 0xCF38 | 0xCF39 | 0xCF3A | 0xCF3B | 0xCF3C | 0xCF3D | 0xCF3E | 0xCF3F
4 | 0xCF40 | 0xCF41 | 0xCF42 | 0xCF43 | 0xCF44 | 0xCF45 | 0xCF46 | 0xCF47 | 0xCF48 | 0xCF49 | 0xCF4A | 0xCF4B | 0xCF4C | 0xCF4D | 0xCF4E | 0xCF4F
5 | 0xCF50 | 0xCF51 | 0xCF52 | 0xCF53 | 0xCF54 | 0xCF55 | 0xCF56 | 0xCF57 | 0xCF58 | 0xCF59 | 0xCF5A | 0xCF5B | 0xCF5C | 0xCF5D | 0xCF5E | 0xCF5F
6 | 0xCF60 | 0xCF61 | 0xCF62 | 0xCF63 | 0xCF64 | 0xCF65 | 0xCF66 | 0xCF67 | 0xCF68 | 0xCF69 | 0xCF6A | 0xCF6B | 0xCF6C | 0xCF6D | 0xCF6E | 0xCF6F
7 | 0xCF70 | 0xCF71 | 0xCF72 | 0xCF73 | 0xCF74 | 0xCF75 | 0xCF76 | 0xCF77 | 0xCF78 | 0xCF79 | 0xCF7A | 0xCF7B | 0xCF7C | 0xCF7D | 0xCF7E | 0xCF7F
8 | 0xCF80 | 0xCF81 | 0xCF82 | 0xCF83 | 0xCF84 | 0xCF85 | 0xCF86 | 0xCF87 | 0xCF88 | 0xCF89 | 0xCF8A | 0xCF8B | 0xCF8C | 0xCF8D | 0xCF8E | 0xCF8F
9 | 0xCF90 | 0xCF91 | 0xCF92 | 0xCF93 | 0xCF94 | 0xCF95 | 0xCF96 | 0xCF97 | 0xCF98 | 0xCF99 | 0xCF9A | 0xCF9B | 0xCF9C | 0xCF9D | 0xCF9E | 0xCF9F
A | 0xCFA0 | 0xCFA1 | 0xCFA2 | 0xCFA3 | 0xCFA4 | 0xCFA5 | 0xCFA6 | 0xCFA7 | 0xCFA8 | 0xCFA9 | 0xCFAA | 0xCFAB | 0xCFAC | 0xCFAD | 0xCFAE | 0xCFAF
B | 0xCFB0 | 0xCFB1 | 0xCFB2 | 0xCFB3 | 0xCFB4 | 0xCFB5 | 0xCFB6 | 0xCFB7 | 0xCFB8 | 0xCFB9 | 0xCFBA | 0xCFBB | 0xCFBC | 0xCFBD | 0xCFBE | 0xCFBF
C | 0xCFC0 | 0xCFC1 | 0xCFC2 | 0xCFC3 | 0xCFC4 | 0xCFC5 | 0xCFC6 | 0xCFC7 | 0xCFC8 | 0xCFC9 | 0xCFCA | 0xCFCB | 0xCFCC | 0xCFCD | 0xCFCE | 0xCFCF
D | 0xCFD0 | 0xCFD1 | 0xCFD2 | 0xCFD3 | 0xCFD4 | 0xCFD5 | 0xCFD6 | 0xCFD7 | 0xCFD8 | 0xCFD9 | 0xCFDA | 0xCFDB | 0xCFDC | 0xCFDD | 0xCFDE | 0xCFDF
E | 0xCFE0 | 0xCFE1 | 0xCFE2 | 0xCFE3 | 0xCFE4 | 0xCFE5 | 0xCFE6 | 0xCFE7 | 0xCFE8 | 0xCFE9 | 0xCFEA | 0xCFEB | 0xCFEC | 0xCFED | 0xCFEE | 0xCFEF
F | 0xCFF0 | 0xCFF1 | 0xCFF2 | 0xCFF3 | 0xCFF4 | 0xCFF5 | 0xCFF6 | 0xCFF7 | 0xCFF8 | 0xCFF9 | 0xCFFA | 0xCFFB | 0xCFFC | 0xCFFD | 0xCFFE | 0xCFFF

## 0xD000-0xDFFF
| Lower Byte | [7 empty] | Upper Byte
0 | 0xD000 | 0xD001 | 0xD002 | 0xD003 | 0xD004 | 0xD005 | 0xD006 | 0xD007 | 0xD008 | 0xD009 | 0xD00A | 0xD00B | 0xD00C | 0xD00D | 0xD00E | 0xD00F
1 | 0xD010 | 0xD011 | 0xD012 | 0xD013 | 0xD014 | 0xD015 | 0xD016 | 0xD017 | 0xD018 | 0xD019 | 0xD01A | 0xD01B | 0xD01C | 0xD01D | 0xD01E | 0xD01F
2 | 0xD020 | 0xD021 | 0xD022 | 0xD023 | 0xD024 | 0xD025 | 0xD026 | 0xD027 | 0xD028 | 0xD029 | 0xD02A | 0xD02B | 0xD02C | 0xD02D | 0xD02E | 0xD02F
3 | 0xD030 | 0xD031 | 0xD032 | 0xD033 | 0xD034 | 0xD035 | 0xD036 | 0xD037 | 0xD038 | 0xD039 | 0xD03A | 0xD03B | 0xD03C | 0xD03D | 0xD03E | 0xD03F
4 | 0xD040 | 0xD041 | 0xD042 | 0xD043 | 0xD044 | 0xD045 | 0xD046 | 0xD047 | 0xD048 | 0xD049 | 0xD04A | 0xD04B | 0xD04C | 0xD04D | 0xD04E | 0xD04F
5 | 0xD050 | 0xD051 | 0xD052 | 0xD053 | 0xD054 | 0xD055 | 0xD056 | 0xD057 | 0xD058 | 0xD059 | 0xD05A | 0xD05B | 0xD05C | 0xD05D | 0xD05E | 0xD05F
6 | 0xD060 | 0xD061 | 0xD062 | 0xD063 | 0xD064 | 0xD065 | 0xD066 | 0xD067 | 0xD068 | 0xD069 | 0xD06A | 0xD06B | 0xD06C | 0xD06D | 0xD06E | 0xD06F
7 | 0xD070 | 0xD071 | 0xD072 | 0xD073 | 0xD074 | 0xD075 | 0xD076 | 0xD077 | 0xD078 | 0xD079 | 0xD07A | 0xD07B | 0xD07C | 0xD07D | 0xD07E | 0xD07F
8 | 0xD080 | 0xD081 | 0xD082 | 0xD083 | 0xD084 | 0xD085 | 0xD086 | 0xD087 | 0xD088 | 0xD089 | 0xD08A | 0xD08B | 0xD08C | 0xD08D | 0xD08E | 0xD08F
9 | 0xD090 | 0xD091 | 0xD092 | 0xD093 | 0xD094 | 0xD095 | 0xD096 | 0xD097 | 0xD098 | 0xD099 | 0xD09A | 0xD09B | 0xD09C | 0xD09D | 0xD09E | 0xD09F
A | 0xD0A0 | 0xD0A1 | 0xD0A2 | 0xD0A3 | 0xD0A4 | 0xD0A5 | 0xD0A6 | 0xD0A7 | 0xD0A8 | 0xD0A9 | 0xD0AA | 0xD0AB | 0xD0AC | 0xD0AD | 0xD0AE | 0xD0AF
B | 0xD0B0 | 0xD0B1 | 0xD0B2 | 0xD0B3 | 0xD0B4 | 0xD0B5 | 0xD0B6 | 0xD0B7 | 0xD0B8 | 0xD0B9 | 0xD0BA | 0xD0BB | 0xD0BC | 0xD0BD | 0xD0BE | 0xD0BF
C | 0xD0C0 | 0xD0C1 | 0xD0C2 | 0xD0C3 | 0xD0C4 | 0xD0C5 | 0xD0C6 | 0xD0C7 | 0xD0C8 | 0xD0C9 | 0xD0CA | 0xD0CB | 0xD0CC | 0xD0CD | 0xD0CE | 0xD0CF
D | 0xD0D0 | 0xD0D1 | 0xD0D2 | 0xD0D3 | 0xD0D4 | 0xD0D5 | 0xD0D6 | 0xD0D7 | 0xD0D8 | 0xD0D9 | 0xD0DA | 0xD0DB | 0xD0DC | 0xD0DD | 0xD0DE | 0xD0DF
E | 0xD0E0 | 0xD0E1 | 0xD0E2 | 0xD0E3 | 0xD0E4 | 0xD0E5 | 0xD0E6 | 0xD0E7 | 0xD0E8 | 0xD0E9 | 0xD0EA | 0xD0EB | 0xD0EC | 0xD0ED | 0xD0EE | 0xD0EF
F | 0xD0F0 | 0xD0F1 | 0xD0F2 | 0xD0F3 | 0xD0F4 | 0xD0F5 | 0xD0F6 | 0xD0F7 | 0xD0F8 | 0xD0F9 | 0xD0FA | 0xD0FB | 0xD0FC | 0xD0FD | 0xD0FE | 0xD0FF
0 | 0xD100 | 0xD101 | 0xD102 | 0xD103 | 0xD104 | 0xD105 | 0xD106 | 0xD107 | 0xD108 | 0xD109 | 0xD10A | 0xD10B | 0xD10C | 0xD10D | 0xD10E | 0xD10F
1 | 0xD110 | 0xD111 | 0xD112 | 0xD113 | 0xD114 | 0xD115 | 0xD116 | 0xD117 | 0xD118 | 0xD119 | 0xD11A | 0xD11B | 0xD11C | 0xD11D | 0xD11E | 0xD11F
2 | 0xD120 | 0xD121 | 0xD122 | 0xD123 | 0xD124 | 0xD125 | 0xD126 | 0xD127 | 0xD128 | 0xD129 | 0xD12A | 0xD12B | 0xD12C | 0xD12D | 0xD12E | 0xD12F
3 | 0xD130 | 0xD131 | 0xD132 | 0xD133 | 0xD134 | 0xD135 | 0xD136 | 0xD137 | 0xD138 | 0xD139 | 0xD13A | 0xD13B | 0xD13C | 0xD13D | 0xD13E | 0xD13F
4 | 0xD140 | 0xD141 | 0xD142 | 0xD143 | 0xD144 | 0xD145 | 0xD146 | 0xD147 | 0xD148 | 0xD149 | 0xD14A | 0xD14B | 0xD14C | 0xD14D | 0xD14E | 0xD14F
5 | 0xD150 | 0xD151 | 0xD152 | 0xD153 | 0xD154 | 0xD155 | 0xD156 | 0xD157 | 0xD158 | 0xD159 | 0xD15A | 0xD15B | 0xD15C | 0xD15D | 0xD15E | 0xD15F
6 | 0xD160 | 0xD161 | 0xD162 | 0xD163 | 0xD164 | 0xD165 | 0xD166 | 0xD167 | 0xD168 | 0xD169 | 0xD16A | 0xD16B | 0xD16C | 0xD16D | 0xD16E | 0xD16F
7 | 0xD170 | 0xD171 | 0xD172 | 0xD173 | 0xD174 | 0xD175 | 0xD176 | 0xD177 | 0xD178 | 0xD179 | 0xD17A | 0xD17B | 0xD17C | 0xD17D | 0xD17E | 0xD17F
8 | 0xD180 | 0xD181 | 0xD182 | 0xD183 | 0xD184 | 0xD185 | 0xD186 | 0xD187 | 0xD188 | 0xD189 | 0xD18A | 0xD18B | 0xD18C | 0xD18D | 0xD18E | 0xD18F
9 | 0xD190 | 0xD191 | 0xD192 | 0xD193 | 0xD194 | 0xD195 | 0xD196 | 0xD197 | 0xD198 | 0xD199 | 0xD19A | 0xD19B | 0xD19C | 0xD19D | 0xD19E | 0xD19F
A | 0xD1A0 | 0xD1A1 | 0xD1A2 | 0xD1A3 | 0xD1A4 | 0xD1A5 | 0xD1A6 | 0xD1A7 | 0xD1A8 | 0xD1A9 | 0xD1AA | 0xD1AB | 0xD1AC | 0xD1AD | 0xD1AE | 0xD1AF
B | 0xD1B0 | 0xD1B1 | 0xD1B2 | 0xD1B3 | 0xD1B4 | 0xD1B5 | 0xD1B6 | 0xD1B7 | 0xD1B8 | 0xD1B9 | 0xD1BA | 0xD1BB | 0xD1BC | 0xD1BD | 0xD1BE | 0xD1BF
C | 0xD1C0 | 0xD1C1 | 0xD1C2 | 0xD1C3 | 0xD1C4 | 0xD1C5 | 0xD1C6 | 0xD1C7 | 0xD1C8 | 0xD1C9 | 0xD1CA | 0xD1CB | 0xD1CC | 0xD1CD | 0xD1CE | 0xD1CF
D | 0xD1D0 | 0xD1D1 | 0xD1D2 | 0xD1D3 | 0xD1D4 | 0xD1D5 | 0xD1D6 | 0xD1D7 | 0xD1D8 | 0xD1D9 | 0xD1DA | 0xD1DB | 0xD1DC | 0xD1DD | 0xD1DE | 0xD1DF
E | 0xD1E0 | 0xD1E1 | 0xD1E2 | 0xD1E3 | 0xD1E4 | 0xD1E5 | 0xD1E6 | 0xD1E7 | 0xD1E8 | 0xD1E9 | 0xD1EA | 0xD1EB | 0xD1EC | 0xD1ED | 0xD1EE | 0xD1EF
F | 0xD1F0 | 0xD1F1 | 0xD1F2 | 0xD1F3 | 0xD1F4 | 0xD1F5 | 0xD1F6 | 0xD1F7 | 0xD1F8 | 0xD1F9 | 0xD1FA | 0xD1FB | 0xD1FC | 0xD1FD | 0xD1FE | 0xD1FF
0 | 0xD200 | 0xD201 | 0xD202 | 0xD203 | 0xD204 | 0xD205 | 0xD206 | 0xD207 | 0xD208 | 0xD209 | 0xD20A | 0xD20B | 0xD20C | 0xD20D | 0xD20E | 0xD20F
1 | 0xD210 | 0xD211 | 0xD212 | 0xD213 | 0xD214 | 0xD215 | 0xD216 | 0xD217 | 0xD218 | 0xD219 | 0xD21A | 0xD21B | 0xD21C | 0xD21D | 0xD21E | 0xD21F
2 | 0xD220 | 0xD221 | 0xD222 | 0xD223 | 0xD224 | 0xD225 | 0xD226 | 0xD227 | 0xD228 | 0xD229 | 0xD22A | 0xD22B | 0xD22C | 0xD22D | 0xD22E | 0xD22F
3 | 0xD230 | 0xD231 | 0xD232 | 0xD233 | 0xD234 | 0xD235 | 0xD236 | 0xD237 | 0xD238 | 0xD239 | 0xD23A | 0xD23B | 0xD23C | 0xD23D | 0xD23E | 0xD23F
4 | 0xD240 | 0xD241 | 0xD242 | 0xD243 | 0xD244 | 0xD245 | 0xD246 | 0xD247 | 0xD248 | 0xD249 | 0xD24A | 0xD24B | 0xD24C | 0xD24D | 0xD24E | 0xD24F
5 | 0xD250 | 0xD251 | 0xD252 | 0xD253 | 0xD254 | 0xD255 | 0xD256 | 0xD257 | 0xD258 | 0xD259 | 0xD25A | 0xD25B | 0xD25C | 0xD25D | 0xD25E | 0xD25F
6 | 0xD260 | 0xD261 | 0xD262 | 0xD263 | 0xD264 | 0xD265 | 0xD266 | 0xD267 | 0xD268 | 0xD269 | 0xD26A | 0xD26B | 0xD26C | 0xD26D | 0xD26E | 0xD26F
7 | 0xD270 | 0xD271 | 0xD272 | 0xD273 | 0xD274 | 0xD275 | 0xD276 | 0xD277 | 0xD278 | 0xD279 | 0xD27A | 0xD27B | 0xD27C | 0xD27D | 0xD27E | 0xD27F
8 | 0xD280 | 0xD281 | 0xD282 | 0xD283 | 0xD284 | 0xD285 | 0xD286 | 0xD287 | 0xD288 | 0xD289 | 0xD28A | 0xD28B | 0xD28C | 0xD28D | 0xD28E | 0xD28F
9 | 0xD290 | 0xD291 | 0xD292 | 0xD293 | 0xD294 | 0xD295 | 0xD296 | 0xD297 | 0xD298 | 0xD299 | 0xD29A | 0xD29B | 0xD29C | 0xD29D | 0xD29E | 0xD29F
A | 0xD2A0 | 0xD2A1 | 0xD2A2 | 0xD2A3 | 0xD2A4 | 0xD2A5 | 0xD2A6 | 0xD2A7 | 0xD2A8 | 0xD2A9 | 0xD2AA | 0xD2AB | 0xD2AC | 0xD2AD | 0xD2AE | 0xD2AF
B | 0xD2B0 | 0xD2B1 | 0xD2B2 | 0xD2B3 | 0xD2B4 | 0xD2B5 | 0xD2B6 | 0xD2B7 | 0xD2B8 | 0xD2B9 | 0xD2BA | 0xD2BB | 0xD2BC | 0xD2BD | 0xD2BE | 0xD2BF
C | 0xD2C0 | 0xD2C1 | 0xD2C2 | 0xD2C3 | 0xD2C4 | 0xD2C5 | 0xD2C6 | 0xD2C7 | 0xD2C8 | 0xD2C9 | 0xD2CA | 0xD2CB | 0xD2CC | 0xD2CD | 0xD2CE | 0xD2CF
D | 0xD2D0 | 0xD2D1 | 0xD2D2 | 0xD2D3 | 0xD2D4 | 0xD2D5 | 0xD2D6 | 0xD2D7 | 0xD2D8 | 0xD2D9 | 0xD2DA | 0xD2DB | 0xD2DC | 0xD2DD | 0xD2DE | 0xD2DF
E | 0xD2E0 | 0xD2E1 | 0xD2E2 | 0xD2E3 | 0xD2E4 | 0xD2E5 | 0xD2E6 | 0xD2E7 | 0xD2E8 | 0xD2E9 | 0xD2EA | 0xD2EB | 0xD2EC | 0xD2ED | 0xD2EE | 0xD2EF
F | 0xD2F0 | 0xD2F1 | 0xD2F2 | 0xD2F3 | 0xD2F4 | 0xD2F5 | 0xD2F6 | 0xD2F7 | 0xD2F8 | 0xD2F9 | 0xD2FA | 0xD2FB | 0xD2FC | 0xD2FD | 0xD2FE | 0xD2FF
0 | 0xD300 | 0xD301 | 0xD302 | 0xD303 | 0xD304 | 0xD305 | 0xD306 | 0xD307 | 0xD308 | 0xD309 | 0xD30A | 0xD30B | 0xD30C | 0xD30D | 0xD30E | 0xD30F
1 | 0xD310 | 0xD311 | 0xD312 | 0xD313 | 0xD314 | 0xD315 | 0xD316 | 0xD317 | 0xD318 | 0xD319 | 0xD31A | 0xD31B | 0xD31C | 0xD31D | 0xD31E | 0xD31F
2 | 0xD320 | 0xD321 | 0xD322 | 0xD323 | 0xD324 | 0xD325 | 0xD326 | 0xD327 | 0xD328 | 0xD329 | 0xD32A | 0xD32B | 0xD32C | 0xD32D | 0xD32E | 0xD32F
3 | 0xD330 | 0xD331 | 0xD332 | 0xD333 | 0xD334 | 0xD335 | 0xD336 | 0xD337 | 0xD338 | 0xD339 | 0xD33A | 0xD33B | 0xD33C | 0xD33D | 0xD33E | 0xD33F
4 | 0xD340 | 0xD341 | 0xD342 | 0xD343 | 0xD344 | 0xD345 | 0xD346 | 0xD347 | 0xD348 | 0xD349 | 0xD34A | 0xD34B | 0xD34C | 0xD34D | 0xD34E | 0xD34F
5 | 0xD350 | 0xD351 | 0xD352 | 0xD353 | 0xD354 | 0xD355 | 0xD356 | 0xD357 | 0xD358 | 0xD359 | 0xD35A | 0xD35B | 0xD35C | 0xD35D | 0xD35E | 0xD35F
6 | 0xD360 | 0xD361 | 0xD362 | 0xD363 | 0xD364 | 0xD365 | 0xD366 | 0xD367 | 0xD368 | 0xD369 | 0xD36A | 0xD36B | 0xD36C | 0xD36D | 0xD36E | 0xD36F
7 | 0xD370 | 0xD371 | 0xD372 | 0xD373 | 0xD374 | 0xD375 | 0xD376 | 0xD377 | 0xD378 | 0xD379 | 0xD37A | 0xD37B | 0xD37C | 0xD37D | 0xD37E | 0xD37F
8 | 0xD380 | 0xD381 | 0xD382 | 0xD383 | 0xD384 | 0xD385 | 0xD386 | 0xD387 | 0xD388 | 0xD389 | 0xD38A | 0xD38B | 0xD38C | 0xD38D | 0xD38E | 0xD38F
9 | 0xD390 | 0xD391 | 0xD392 | 0xD393 | 0xD394 | 0xD395 | 0xD396 | 0xD397 | 0xD398 | 0xD399 | 0xD39A | 0xD39B | 0xD39C | 0xD39D | 0xD39E | 0xD39F
A | 0xD3A0 | 0xD3A1 | 0xD3A2 | 0xD3A3 | 0xD3A4 | 0xD3A5 | 0xD3A6 | 0xD3A7 | 0xD3A8 | 0xD3A9 | 0xD3AA | 0xD3AB | 0xD3AC | 0xD3AD | 0xD3AE | 0xD3AF
B | 0xD3B0 | 0xD3B1 | 0xD3B2 | 0xD3B3 | 0xD3B4 | 0xD3B5 | 0xD3B6 | 0xD3B7 | 0xD3B8 | 0xD3B9 | 0xD3BA | 0xD3BB | 0xD3BC | 0xD3BD | 0xD3BE | 0xD3BF
C | 0xD3C0 | 0xD3C1 | 0xD3C2 | 0xD3C3 | 0xD3C4 | 0xD3C5 | 0xD3C6 | 0xD3C7 | 0xD3C8 | 0xD3C9 | 0xD3CA | 0xD3CB | 0xD3CC | 0xD3CD | 0xD3CE | 0xD3CF
D | 0xD3D0 | 0xD3D1 | 0xD3D2 | 0xD3D3 | 0xD3D4 | 0xD3D5 | 0xD3D6 | 0xD3D7 | 0xD3D8 | 0xD3D9 | 0xD3DA | 0xD3DB | 0xD3DC | 0xD3DD | 0xD3DE | 0xD3DF
E | 0xD3E0 | 0xD3E1 | 0xD3E2 | 0xD3E3 | 0xD3E4 | 0xD3E5 | 0xD3E6 | 0xD3E7 | 0xD3E8 | 0xD3E9 | 0xD3EA | 0xD3EB | 0xD3EC | 0xD3ED | 0xD3EE | 0xD3EF
F | 0xD3F0 | 0xD3F1 | 0xD3F2 | 0xD3F3 | 0xD3F4 | 0xD3F5 | 0xD3F6 | 0xD3F7 | 0xD3F8 | 0xD3F9 | 0xD3FA | 0xD3FB | 0xD3FC | 0xD3FD | 0xD3FE | 0xD3FF
0 | 0xD400 | 0xD401 | 0xD402 | 0xD403 | 0xD404 | 0xD405 | 0xD406 | 0xD407 | 0xD408 | 0xD409 | 0xD40A | 0xD40B | 0xD40C | 0xD40D | 0xD40E | 0xD40F
1 | 0xD410 | 0xD411 | 0xD412 | 0xD413 | 0xD414 | 0xD415 | 0xD416 | 0xD417 | 0xD418 | 0xD419 | 0xD41A | 0xD41B | 0xD41C | 0xD41D | 0xD41E | 0xD41F
2 | 0xD420 | 0xD421 | 0xD422 | 0xD423 | 0xD424 | 0xD425 | 0xD426 | 0xD427 | 0xD428 | 0xD429 | 0xD42A | 0xD42B | 0xD42C | 0xD42D | 0xD42E | 0xD42F
3 | 0xD430 | 0xD431 | 0xD432 | 0xD433 | 0xD434 | 0xD435 | 0xD436 | 0xD437 | 0xD438 | 0xD439 | 0xD43A | 0xD43B | 0xD43C | 0xD43D | 0xD43E | 0xD43F
4 | 0xD440 | 0xD441 | 0xD442 | 0xD443 | 0xD444 | 0xD445 | 0xD446 | 0xD447 | 0xD448 | 0xD449 | 0xD44A | 0xD44B | 0xD44C | 0xD44D | 0xD44E | 0xD44F
5 | 0xD450 | 0xD451 | 0xD452 | 0xD453 | 0xD454 | 0xD455 | 0xD456 | 0xD457 | 0xD458 | 0xD459 | 0xD45A | 0xD45B | 0xD45C | 0xD45D | 0xD45E | 0xD45F
6 | 0xD460 | 0xD461 | 0xD462 | 0xD463 | 0xD464 | 0xD465 | 0xD466 | 0xD467 | 0xD468 | 0xD469 | 0xD46A | 0xD46B | 0xD46C | 0xD46D | 0xD46E | 0xD46F
7 | 0xD470 | 0xD471 | 0xD472 | 0xD473 | 0xD474 | 0xD475 | 0xD476 | 0xD477 | 0xD478 | 0xD479 | 0xD47A | 0xD47B | 0xD47C | 0xD47D | 0xD47E | 0xD47F
8 | 0xD480 | 0xD481 | 0xD482 | 0xD483 | 0xD484 | 0xD485 | 0xD486 | 0xD487 | 0xD488 | 0xD489 | 0xD48A | 0xD48B | 0xD48C | 0xD48D | 0xD48E | 0xD48F
9 | 0xD490 | 0xD491 | 0xD492 | 0xD493 | 0xD494 | 0xD495 | 0xD496 | 0xD497 | 0xD498 | 0xD499 | 0xD49A | 0xD49B | 0xD49C | 0xD49D | 0xD49E | 0xD49F
A | 0xD4A0 | 0xD4A1 | 0xD4A2 | 0xD4A3 | 0xD4A4 | 0xD4A5 | 0xD4A6 | 0xD4A7 | 0xD4A8 | 0xD4A9 | 0xD4AA | 0xD4AB | 0xD4AC | 0xD4AD | 0xD4AE | 0xD4AF
B | 0xD4B0 | 0xD4B1 | 0xD4B2 | 0xD4B3 | 0xD4B4 | 0xD4B5 | 0xD4B6 | 0xD4B7 | 0xD4B8 | 0xD4B9 | 0xD4BA | 0xD4BB | 0xD4BC | 0xD4BD | 0xD4BE | 0xD4BF
C | 0xD4C0 | 0xD4C1 | 0xD4C2 | 0xD4C3 | 0xD4C4 | 0xD4C5 | 0xD4C6 | 0xD4C7 | 0xD4C8 | 0xD4C9 | 0xD4CA | 0xD4CB | 0xD4CC | 0xD4CD | 0xD4CE | 0xD4CF
D | 0xD4D0 | 0xD4D1 | 0xD4D2 | 0xD4D3 | 0xD4D4 | 0xD4D5 | 0xD4D6 | 0xD4D7 | 0xD4D8 | 0xD4D9 | 0xD4DA | 0xD4DB | 0xD4DC | 0xD4DD | 0xD4DE | 0xD4DF
E | 0xD4E0 | 0xD4E1 | 0xD4E2 | 0xD4E3 | 0xD4E4 | 0xD4E5 | 0xD4E6 | 0xD4E7 | 0xD4E8 | 0xD4E9 | 0xD4EA | 0xD4EB | 0xD4EC | 0xD4ED | 0xD4EE | 0xD4EF
F | 0xD4F0 | 0xD4F1 | 0xD4F2 | 0xD4F3 | 0xD4F4 | 0xD4F5 | 0xD4F6 | 0xD4F7 | 0xD4F8 | 0xD4F9 | 0xD4FA | 0xD4FB | 0xD4FC | 0xD4FD | 0xD4FE | 0xD4FF
0 | 0xD500 | 0xD501 | 0xD502 | 0xD503 | 0xD504 | 0xD505 | 0xD506 | 0xD507 | 0xD508 | 0xD509 | 0xD50A | 0xD50B | 0xD50C | 0xD50D | 0xD50E | 0xD50F
1 | 0xD510 | 0xD511 | 0xD512 | 0xD513 | 0xD514 | 0xD515 | 0xD516 | 0xD517 | 0xD518 | 0xD519 | 0xD51A | 0xD51B | 0xD51C | 0xD51D | 0xD51E | 0xD51F
2 | 0xD520 | 0xD521 | 0xD522 | 0xD523 | 0xD524 | 0xD525 | 0xD526 | 0xD527 | 0xD528 | 0xD529 | 0xD52A | 0xD52B | 0xD52C | 0xD52D | 0xD52E | 0xD52F
3 | 0xD530 | 0xD531 | 0xD532 | 0xD533 | 0xD534 | 0xD535 | 0xD536 | 0xD537 | 0xD538 | 0xD539 | 0xD53A | 0xD53B | 0xD53C | 0xD53D | 0xD53E | 0xD53F
4 | 0xD540 | 0xD541 | 0xD542 | 0xD543 | 0xD544 | 0xD545 | 0xD546 | 0xD547 | 0xD548 | 0xD549 | 0xD54A | 0xD54B | 0xD54C | 0xD54D | 0xD54E | 0xD54F
5 | 0xD550 | 0xD551 | 0xD552 | 0xD553 | 0xD554 | 0xD555 | 0xD556 | 0xD557 | 0xD558 | 0xD559 | 0xD55A | 0xD55B | 0xD55C | 0xD55D | 0xD55E | 0xD55F
6 | 0xD560 | 0xD561 | 0xD562 | 0xD563 | 0xD564 | 0xD565 | 0xD566 | 0xD567 | 0xD568 | 0xD569 | 0xD56A | 0xD56B | 0xD56C | 0xD56D | 0xD56E | 0xD56F
7 | 0xD570 | 0xD571 | 0xD572 | 0xD573 | 0xD574 | 0xD575 | 0xD576 | 0xD577 | 0xD578 | 0xD579 | 0xD57A | 0xD57B | 0xD57C | 0xD57D | 0xD57E | 0xD57F
8 | 0xD580 | 0xD581 | 0xD582 | 0xD583 | 0xD584 | 0xD585 | 0xD586 | 0xD587 | 0xD588 | 0xD589 | 0xD58A | 0xD58B | 0xD58C | 0xD58D | 0xD58E | 0xD58F
9 | 0xD590 | 0xD591 | 0xD592 | 0xD593 | 0xD594 | 0xD595 | 0xD596 | 0xD597 | 0xD598 | 0xD599 | 0xD59A | 0xD59B | 0xD59C | 0xD59D | 0xD59E | 0xD59F
A | 0xD5A0 | 0xD5A1 | 0xD5A2 | 0xD5A3 | 0xD5A4 | 0xD5A5 | 0xD5A6 | 0xD5A7 | 0xD5A8 | 0xD5A9 | 0xD5AA | 0xD5AB | 0xD5AC | 0xD5AD | 0xD5AE | 0xD5AF
B | 0xD5B0 | 0xD5B1 | 0xD5B2 | 0xD5B3 | 0xD5B4 | 0xD5B5 | 0xD5B6 | 0xD5B7 | 0xD5B8 | 0xD5B9 | 0xD5BA | 0xD5BB | 0xD5BC | 0xD5BD | 0xD5BE | 0xD5BF
C | 0xD5C0 | 0xD5C1 | 0xD5C2 | 0xD5C3 | 0xD5C4 | 0xD5C5 | 0xD5C6 | 0xD5C7 | 0xD5C8 | 0xD5C9 | 0xD5CA | 0xD5CB | 0xD5CC | 0xD5CD | 0xD5CE | 0xD5CF
D | 0xD5D0 | 0xD5D1 | 0xD5D2 | 0xD5D3 | 0xD5D4 | 0xD5D5 | 0xD5D6 | 0xD5D7 | 0xD5D8 | 0xD5D9 | 0xD5DA | 0xD5DB | 0xD5DC | 0xD5DD | 0xD5DE | 0xD5DF
E | 0xD5E0 | 0xD5E1 | 0xD5E2 | 0xD5E3 | 0xD5E4 | 0xD5E5 | 0xD5E6 | 0xD5E7 | 0xD5E8 | 0xD5E9 | 0xD5EA | 0xD5EB | 0xD5EC | 0xD5ED | 0xD5EE | 0xD5EF
F | 0xD5F0 | 0xD5F1 | 0xD5F2 | 0xD5F3 | 0xD5F4 | 0xD5F5 | 0xD5F6 | 0xD5F7 | 0xD5F8 | 0xD5F9 | 0xD5FA | 0xD5FB | 0xD5FC | 0xD5FD | 0xD5FE | 0xD5FF
0 | 0xD600 | 0xD601 | 0xD602 | 0xD603 | 0xD604 | 0xD605 | 0xD606 | 0xD607 | 0xD608 | 0xD609 | 0xD60A | 0xD60B | 0xD60C | 0xD60D | 0xD60E | 0xD60F
1 | 0xD610 | 0xD611 | 0xD612 | 0xD613 | 0xD614 | 0xD615 | 0xD616 | 0xD617 | 0xD618 | 0xD619 | 0xD61A | 0xD61B | 0xD61C | 0xD61D | 0xD61E | 0xD61F
2 | 0xD620 | 0xD621 | 0xD622 | 0xD623 | 0xD624 | 0xD625 | 0xD626 | 0xD627 | 0xD628 | 0xD629 | 0xD62A | 0xD62B | 0xD62C | 0xD62D | 0xD62E | 0xD62F
3 | 0xD630 | 0xD631 | 0xD632 | 0xD633 | 0xD634 | 0xD635 | 0xD636 | 0xD637 | 0xD638 | 0xD639 | 0xD63A | 0xD63B | 0xD63C | 0xD63D | 0xD63E | 0xD63F
4 | 0xD640 | 0xD641 | 0xD642 | 0xD643 | 0xD644 | 0xD645 | 0xD646 | 0xD647 | 0xD648 | 0xD649 | 0xD64A | 0xD64B | 0xD64C | 0xD64D | 0xD64E | 0xD64F
5 | 0xD650 | 0xD651 | 0xD652 | 0xD653 | 0xD654 | 0xD655 | 0xD656 | 0xD657 | 0xD658 | 0xD659 | 0xD65A | 0xD65B | 0xD65C | 0xD65D | 0xD65E | 0xD65F
6 | 0xD660 | 0xD661 | 0xD662 | 0xD663 | 0xD664 | 0xD665 | 0xD666 | 0xD667 | 0xD668 | 0xD669 | 0xD66A | 0xD66B | 0xD66C | 0xD66D | 0xD66E | 0xD66F
7 | 0xD670 | 0xD671 | 0xD672 | 0xD673 | 0xD674 | 0xD675 | 0xD676 | 0xD677 | 0xD678 | 0xD679 | 0xD67A | 0xD67B | 0xD67C | 0xD67D | 0xD67E | 0xD67F
8 | 0xD680 | 0xD681 | 0xD682 | 0xD683 | 0xD684 | 0xD685 | 0xD686 | 0xD687 | 0xD688 | 0xD689 | 0xD68A | 0xD68B | 0xD68C | 0xD68D | 0xD68E | 0xD68F
9 | 0xD690 | 0xD691 | 0xD692 | 0xD693 | 0xD694 | 0xD695 | 0xD696 | 0xD697 | 0xD698 | 0xD699 | 0xD69A | 0xD69B | 0xD69C | 0xD69D | 0xD69E | 0xD69F
A | 0xD6A0 | 0xD6A1 | 0xD6A2 | 0xD6A3 | 0xD6A4 | 0xD6A5 | 0xD6A6 | 0xD6A7 | 0xD6A8 | 0xD6A9 | 0xD6AA | 0xD6AB | 0xD6AC | 0xD6AD | 0xD6AE | 0xD6AF
B | 0xD6B0 | 0xD6B1 | 0xD6B2 | 0xD6B3 | 0xD6B4 | 0xD6B5 | 0xD6B6 | 0xD6B7 | 0xD6B8 | 0xD6B9 | 0xD6BA | 0xD6BB | 0xD6BC | 0xD6BD | 0xD6BE | 0xD6BF
C | 0xD6C0 | 0xD6C1 | 0xD6C2 | 0xD6C3 | 0xD6C4 | 0xD6C5 | 0xD6C6 | 0xD6C7 | 0xD6C8 | 0xD6C9 | 0xD6CA | 0xD6CB | 0xD6CC | 0xD6CD | 0xD6CE | 0xD6CF
D | 0xD6D0 | 0xD6D1 | 0xD6D2 | 0xD6D3 | 0xD6D4 | 0xD6D5 | 0xD6D6 | 0xD6D7 | 0xD6D8 | 0xD6D9 | 0xD6DA | 0xD6DB | 0xD6DC | 0xD6DD | 0xD6DE | 0xD6DF
E | 0xD6E0 | 0xD6E1 | 0xD6E2 | 0xD6E3 | 0xD6E4 | 0xD6E5 | 0xD6E6 | 0xD6E7 | 0xD6E8 | 0xD6E9 | 0xD6EA | 0xD6EB | 0xD6EC | 0xD6ED | 0xD6EE | 0xD6EF
F | 0xD6F0 | 0xD6F1 | 0xD6F2 | 0xD6F3 | 0xD6F4 | 0xD6F5 | 0xD6F6 | 0xD6F7 | 0xD6F8 | 0xD6F9 | 0xD6FA | 0xD6FB | 0xD6FC | 0xD6FD | 0xD6FE | 0xD6FF
0 | 0xD700 | 0xD701 | 0xD702 | 0xD703 | 0xD704 | 0xD705 | 0xD706 | 0xD707 | 0xD708 | 0xD709 | 0xD70A | 0xD70B | 0xD70C | 0xD70D | 0xD70E | 0xD70F
1 | 0xD710 | 0xD711 | 0xD712 | 0xD713 | 0xD714 | 0xD715 | 0xD716 | 0xD717 | 0xD718 | 0xD719 | 0xD71A | 0xD71B | 0xD71C | 0xD71D | 0xD71E | 0xD71F
2 | 0xD720 | 0xD721 | 0xD722 | 0xD723 | 0xD724 | 0xD725 | 0xD726 | 0xD727 | 0xD728 | 0xD729 | 0xD72A | 0xD72B | 0xD72C | 0xD72D | 0xD72E | 0xD72F
3 | 0xD730 | 0xD731 | 0xD732 | 0xD733 | 0xD734 | 0xD735 | 0xD736 | 0xD737 | 0xD738 | 0xD739 | 0xD73A | 0xD73B | 0xD73C | 0xD73D | 0xD73E | 0xD73F
4 | 0xD740 | 0xD741 | 0xD742 | 0xD743 | 0xD744 | 0xD745 | 0xD746 | 0xD747 | 0xD748 | 0xD749 | 0xD74A | 0xD74B | 0xD74C | 0xD74D | 0xD74E | 0xD74F
5 | 0xD750 | 0xD751 | 0xD752 | 0xD753 | 0xD754 | 0xD755 | 0xD756 | 0xD757 | 0xD758 | 0xD759 | 0xD75A | 0xD75B | 0xD75C | 0xD75D | 0xD75E | 0xD75F
6 | 0xD760 | 0xD761 | 0xD762 | 0xD763 | 0xD764 | 0xD765 | 0xD766 | 0xD767 | 0xD768 | 0xD769 | 0xD76A | 0xD76B | 0xD76C | 0xD76D | 0xD76E | 0xD76F
7 | 0xD770 | 0xD771 | 0xD772 | 0xD773 | 0xD774 | 0xD775 | 0xD776 | 0xD777 | 0xD778 | 0xD779 | 0xD77A | 0xD77B | 0xD77C | 0xD77D | 0xD77E | 0xD77F
8 | 0xD780 | 0xD781 | 0xD782 | 0xD783 | 0xD784 | 0xD785 | 0xD786 | 0xD787 | 0xD788 | 0xD789 | 0xD78A | 0xD78B | 0xD78C | 0xD78D | 0xD78E | 0xD78F
9 | 0xD790 | 0xD791 | 0xD792 | 0xD793 | 0xD794 | 0xD795 | 0xD796 | 0xD797 | 0xD798 | 0xD799 | 0xD79A | 0xD79B | 0xD79C | 0xD79D | 0xD79E | 0xD79F
A | 0xD7A0 | 0xD7A1 | 0xD7A2 | 0xD7A3 | 0xD7A4 | 0xD7A5 | 0xD7A6 | 0xD7A7 | 0xD7A8 | 0xD7A9 | 0xD7AA | 0xD7AB | 0xD7AC | 0xD7AD | 0xD7AE | 0xD7AF
B | 0xD7B0 | 0xD7B1 | 0xD7B2 | 0xD7B3 | 0xD7B4 | 0xD7B5 | 0xD7B6 | 0xD7B7 | 0xD7B8 | 0xD7B9 | 0xD7BA | 0xD7BB | 0xD7BC | 0xD7BD | 0xD7BE | 0xD7BF
C | 0xD7C0 | 0xD7C1 | 0xD7C2 | 0xD7C3 | 0xD7C4 | 0xD7C5 | 0xD7C6 | 0xD7C7 | 0xD7C8 | 0xD7C9 | 0xD7CA | 0xD7CB | 0xD7CC | 0xD7CD | 0xD7CE | 0xD7CF
D | 0xD7D0 | 0xD7D1 | 0xD7D2 | 0xD7D3 | 0xD7D4 | 0xD7D5 | 0xD7D6 | 0xD7D7 | 0xD7D8 | 0xD7D9 | 0xD7DA | 0xD7DB | 0xD7DC | 0xD7DD | 0xD7DE | 0xD7DF
E | 0xD7E0 | 0xD7E1 | 0xD7E2 | 0xD7E3 | 0xD7E4 | 0xD7E5 | 0xD7E6 | 0xD7E7 | 0xD7E8 | 0xD7E9 | 0xD7EA | 0xD7EB | 0xD7EC | 0xD7ED | 0xD7EE | 0xD7EF
F | 0xD7F0 | 0xD7F1 | 0xD7F2 | 0xD7F3 | 0xD7F4 | 0xD7F5 | 0xD7F6 | 0xD7F7 | 0xD7F8 | 0xD7F9 | 0xD7FA | 0xD7FB | 0xD7FC | 0xD7FD | 0xD7FE | 0xD7FF
0 | 0xD800 | 0xD801 | 0xD802 | 0xD803 | 0xD804 | 0xD805 | 0xD806 | 0xD807 | 0xD808 | 0xD809 | 0xD80A | 0xD80B | 0xD80C | 0xD80D | 0xD80E | 0xD80F
1 | 0xD810 | 0xD811 | 0xD812 | 0xD813 | 0xD814 | 0xD815 | 0xD816 | 0xD817 | 0xD818 | 0xD819 | 0xD81A | 0xD81B | 0xD81C | 0xD81D | 0xD81E | 0xD81F
2 | 0xD820 | 0xD821 | 0xD822 | 0xD823 | 0xD824 | 0xD825 | 0xD826 | 0xD827 | 0xD828 | 0xD829 | 0xD82A | 0xD82B | 0xD82C | 0xD82D | 0xD82E | 0xD82F
3 | 0xD830 | 0xD831 | 0xD832 | 0xD833 | 0xD834 | 0xD835 | 0xD836 | 0xD837 | 0xD838 | 0xD839 | 0xD83A | 0xD83B | 0xD83C | 0xD83D | 0xD83E | 0xD83F
4 | 0xD840 | 0xD841 | 0xD842 | 0xD843 | 0xD844 | 0xD845 | 0xD846 | 0xD847 | 0xD848 | 0xD849 | 0xD84A | 0xD84B | 0xD84C | 0xD84D | 0xD84E | 0xD84F
5 | 0xD850 | 0xD851 | 0xD852 | 0xD853 | 0xD854 | 0xD855 | 0xD856 | 0xD857 | 0xD858 | 0xD859 | 0xD85A | 0xD85B | 0xD85C | 0xD85D | 0xD85E | 0xD85F
6 | 0xD860 | 0xD861 | 0xD862 | 0xD863 | 0xD864 | 0xD865 | 0xD866 | 0xD867 | 0xD868 | 0xD869 | 0xD86A | 0xD86B | 0xD86C | 0xD86D | 0xD86E | 0xD86F
7 | 0xD870 | 0xD871 | 0xD872 | 0xD873 | 0xD874 | 0xD875 | 0xD876 | 0xD877 | 0xD878 | 0xD879 | 0xD87A | 0xD87B | 0xD87C | 0xD87D | 0xD87E | 0xD87F
8 | 0xD880 | 0xD881 | 0xD882 | 0xD883 | 0xD884 | 0xD885 | 0xD886 | 0xD887 | 0xD888 | 0xD889 | 0xD88A | 0xD88B | 0xD88C | 0xD88D | 0xD88E | 0xD88F
9 | 0xD890 | 0xD891 | 0xD892 | 0xD893 | 0xD894 | 0xD895 | 0xD896 | 0xD897 | 0xD898 | 0xD899 | 0xD89A | 0xD89B | 0xD89C | 0xD89D | 0xD89E | 0xD89F
A | 0xD8A0 | 0xD8A1 | 0xD8A2 | 0xD8A3 | 0xD8A4 | 0xD8A5 | 0xD8A6 | 0xD8A7 | 0xD8A8 | 0xD8A9 | 0xD8AA | 0xD8AB | 0xD8AC | 0xD8AD | 0xD8AE | 0xD8AF
B | 0xD8B0 | 0xD8B1 | 0xD8B2 | 0xD8B3 | 0xD8B4 | 0xD8B5 | 0xD8B6 | 0xD8B7 | 0xD8B8 | 0xD8B9 | 0xD8BA | 0xD8BB | 0xD8BC | 0xD8BD | 0xD8BE | 0xD8BF
C | 0xD8C0 | 0xD8C1 | 0xD8C2 | 0xD8C3 | 0xD8C4 | 0xD8C5 | 0xD8C6 | 0xD8C7 | 0xD8C8 | 0xD8C9 | 0xD8CA | 0xD8CB | 0xD8CC | 0xD8CD | 0xD8CE | 0xD8CF
D | 0xD8D0 | 0xD8D1 | 0xD8D2 | 0xD8D3 | 0xD8D4 | 0xD8D5 | 0xD8D6 | 0xD8D7 | 0xD8D8 | 0xD8D9 | 0xD8DA | 0xD8DB | 0xD8DC | 0xD8DD | 0xD8DE | 0xD8DF
E | 0xD8E0 | 0xD8E1 | 0xD8E2 | 0xD8E3 | 0xD8E4 | 0xD8E5 | 0xD8E6 | 0xD8E7 | 0xD8E8 | 0xD8E9 | 0xD8EA | 0xD8EB | 0xD8EC | 0xD8ED | 0xD8EE | 0xD8EF
F | 0xD8F0 | 0xD8F1 | 0xD8F2 | 0xD8F3 | 0xD8F4 | 0xD8F5 | 0xD8F6 | 0xD8F7 | 0xD8F8 | 0xD8F9 | 0xD8FA | 0xD8FB | 0xD8FC | 0xD8FD | 0xD8FE | 0xD8FF
0 | 0xD900 | 0xD901 | 0xD902 | 0xD903 | 0xD904 | 0xD905 | 0xD906 | 0xD907 | 0xD908 | 0xD909 | 0xD90A | 0xD90B | 0xD90C | 0xD90D | 0xD90E | 0xD90F
1 | 0xD910 | 0xD911 | 0xD912 | 0xD913 | 0xD914 | 0xD915 | 0xD916 | 0xD917 | 0xD918 | 0xD919 | 0xD91A | 0xD91B | 0xD91C | 0xD91D | 0xD91E | 0xD91F
2 | 0xD920 | 0xD921 | 0xD922 | 0xD923 | 0xD924 | 0xD925 | 0xD926 | 0xD927 | 0xD928 | 0xD929 | 0xD92A | 0xD92B | 0xD92C | 0xD92D | 0xD92E | 0xD92F
3 | 0xD930 | 0xD931 | 0xD932 | 0xD933 | 0xD934 | 0xD935 | 0xD936 | 0xD937 | 0xD938 | 0xD939 | 0xD93A | 0xD93B | 0xD93C | 0xD93D | 0xD93E | 0xD93F
4 | 0xD940 | 0xD941 | 0xD942 | 0xD943 | 0xD944 | 0xD945 | 0xD946 | 0xD947 | 0xD948 | 0xD949 | 0xD94A | 0xD94B | 0xD94C | 0xD94D | 0xD94E | 0xD94F
5 | 0xD950 | 0xD951 | 0xD952 | 0xD953 | 0xD954 | 0xD955 | 0xD956 | 0xD957 | 0xD958 | 0xD959 | 0xD95A | 0xD95B | 0xD95C | 0xD95D | 0xD95E | 0xD95F
6 | 0xD960 | 0xD961 | 0xD962 | 0xD963 | 0xD964 | 0xD965 | 0xD966 | 0xD967 | 0xD968 | 0xD969 | 0xD96A | 0xD96B | 0xD96C | 0xD96D | 0xD96E | 0xD96F
7 | 0xD970 | 0xD971 | 0xD972 | 0xD973 | 0xD974 | 0xD975 | 0xD976 | 0xD977 | 0xD978 | 0xD979 | 0xD97A | 0xD97B | 0xD97C | 0xD97D | 0xD97E | 0xD97F
8 | 0xD980 | 0xD981 | 0xD982 | 0xD983 | 0xD984 | 0xD985 | 0xD986 | 0xD987 | 0xD988 | 0xD989 | 0xD98A | 0xD98B | 0xD98C | 0xD98D | 0xD98E | 0xD98F
9 | 0xD990 | 0xD991 | 0xD992 | 0xD993 | 0xD994 | 0xD995 | 0xD996 | 0xD997 | 0xD998 | 0xD999 | 0xD99A | 0xD99B | 0xD99C | 0xD99D | 0xD99E | 0xD99F
A | 0xD9A0 | 0xD9A1 | 0xD9A2 | 0xD9A3 | 0xD9A4 | 0xD9A5 | 0xD9A6 | 0xD9A7 | 0xD9A8 | 0xD9A9 | 0xD9AA | 0xD9AB | 0xD9AC | 0xD9AD | 0xD9AE | 0xD9AF
B | 0xD9B0 | 0xD9B1 | 0xD9B2 | 0xD9B3 | 0xD9B4 | 0xD9B5 | 0xD9B6 | 0xD9B7 | 0xD9B8 | 0xD9B9 | 0xD9BA | 0xD9BB | 0xD9BC | 0xD9BD | 0xD9BE | 0xD9BF
C | 0xD9C0 | 0xD9C1 | 0xD9C2 | 0xD9C3 | 0xD9C4 | 0xD9C5 | 0xD9C6 | 0xD9C7 | 0xD9C8 | 0xD9C9 | 0xD9CA | 0xD9CB | 0xD9CC | 0xD9CD | 0xD9CE | 0xD9CF
D | 0xD9D0 | 0xD9D1 | 0xD9D2 | 0xD9D3 | 0xD9D4 | 0xD9D5 | 0xD9D6 | 0xD9D7 | 0xD9D8 | 0xD9D9 | 0xD9DA | 0xD9DB | 0xD9DC | 0xD9DD | 0xD9DE | 0xD9DF
E | 0xD9E0 | 0xD9E1 | 0xD9E2 | 0xD9E3 | 0xD9E4 | 0xD9E5 | 0xD9E6 | 0xD9E7 | 0xD9E8 | 0xD9E9 | 0xD9EA | 0xD9EB | 0xD9EC | 0xD9ED | 0xD9EE | 0xD9EF
F | 0xD9F0 | 0xD9F1 | 0xD9F2 | 0xD9F3 | 0xD9F4 | 0xD9F5 | 0xD9F6 | 0xD9F7 | 0xD9F8 | 0xD9F9 | 0xD9FA | 0xD9FB | 0xD9FC | 0xD9FD | 0xD9FE | 0xD9FF
0 | 0xDA00 | 0xDA01 | 0xDA02 | 0xDA03 | 0xDA04 | 0xDA05 | 0xDA06 | 0xDA07 | 0xDA08 | 0xDA09 | 0xDA0A | 0xDA0B | 0xDA0C | 0xDA0D | 0xDA0E | 0xDA0F
1 | 0xDA10 | 0xDA11 | 0xDA12 | 0xDA13 | 0xDA14 | 0xDA15 | 0xDA16 | 0xDA17 | 0xDA18 | 0xDA19 | 0xDA1A | 0xDA1B | 0xDA1C | 0xDA1D | 0xDA1E | 0xDA1F
2 | 0xDA20 | 0xDA21 | 0xDA22 | 0xDA23 | 0xDA24 | 0xDA25 | 0xDA26 | 0xDA27 | 0xDA28 | 0xDA29 | 0xDA2A | 0xDA2B | 0xDA2C | 0xDA2D | 0xDA2E | 0xDA2F
3 | 0xDA30 | 0xDA31 | 0xDA32 | 0xDA33 | 0xDA34 | 0xDA35 | 0xDA36 | 0xDA37 | 0xDA38 | 0xDA39 | 0xDA3A | 0xDA3B | 0xDA3C | 0xDA3D | 0xDA3E | 0xDA3F
4 | 0xDA40 | 0xDA41 | 0xDA42 | 0xDA43 | 0xDA44 | 0xDA45 | 0xDA46 | 0xDA47 | 0xDA48 | 0xDA49 | 0xDA4A | 0xDA4B | 0xDA4C | 0xDA4D | 0xDA4E | 0xDA4F
5 | 0xDA50 | 0xDA51 | 0xDA52 | 0xDA53 | 0xDA54 | 0xDA55 | 0xDA56 | 0xDA57 | 0xDA58 | 0xDA59 | 0xDA5A | 0xDA5B | 0xDA5C | 0xDA5D | 0xDA5E | 0xDA5F
6 | 0xDA60 | 0xDA61 | 0xDA62 | 0xDA63 | 0xDA64 | 0xDA65 | 0xDA66 | 0xDA67 | 0xDA68 | 0xDA69 | 0xDA6A | 0xDA6B | 0xDA6C | 0xDA6D | 0xDA6E | 0xDA6F
7 | 0xDA70 | 0xDA71 | 0xDA72 | 0xDA73 | 0xDA74 | 0xDA75 | 0xDA76 | 0xDA77 | 0xDA78 | 0xDA79 | 0xDA7A | 0xDA7B | 0xDA7C | 0xDA7D | 0xDA7E | 0xDA7F
8 | 0xDA80 | 0xDA81 | 0xDA82 | 0xDA83 | 0xDA84 | 0xDA85 | 0xDA86 | 0xDA87 | 0xDA88 | 0xDA89 | 0xDA8A | 0xDA8B | 0xDA8C | 0xDA8D | 0xDA8E | 0xDA8F
9 | 0xDA90 | 0xDA91 | 0xDA92 | 0xDA93 | 0xDA94 | 0xDA95 | 0xDA96 | 0xDA97 | 0xDA98 | 0xDA99 | 0xDA9A | 0xDA9B | 0xDA9C | 0xDA9D | 0xDA9E | 0xDA9F
A | 0xDAA0 | 0xDAA1 | 0xDAA2 | 0xDAA3 | 0xDAA4 | 0xDAA5 | 0xDAA6 | 0xDAA7 | 0xDAA8 | 0xDAA9 | 0xDAAA | 0xDAAB | 0xDAAC | 0xDAAD | 0xDAAE | 0xDAAF
B | 0xDAB0 | 0xDAB1 | 0xDAB2 | 0xDAB3 | 0xDAB4 | 0xDAB5 | 0xDAB6 | 0xDAB7 | 0xDAB8 | 0xDAB9 | 0xDABA | 0xDABB | 0xDABC | 0xDABD | 0xDABE | 0xDABF
C | 0xDAC0 | 0xDAC1 | 0xDAC2 | 0xDAC3 | 0xDAC4 | 0xDAC5 | 0xDAC6 | 0xDAC7 | 0xDAC8 | 0xDAC9 | 0xDACA | 0xDACB | 0xDACC | 0xDACD | 0xDACE | 0xDACF
D | 0xDAD0 | 0xDAD1 | 0xDAD2 | 0xDAD3 | 0xDAD4 | 0xDAD5 | 0xDAD6 | 0xDAD7 | 0xDAD8 | 0xDAD9 | 0xDADA | 0xDADB | 0xDADC | 0xDADD | 0xDADE | 0xDADF
E | 0xDAE0 | 0xDAE1 | 0xDAE2 | 0xDAE3 | 0xDAE4 | 0xDAE5 | 0xDAE6 | 0xDAE7 | 0xDAE8 | 0xDAE9 | 0xDAEA | 0xDAEB | 0xDAEC | 0xDAED | 0xDAEE | 0xDAEF
F | 0xDAF0 | 0xDAF1 | 0xDAF2 | 0xDAF3 | 0xDAF4 | 0xDAF5 | 0xDAF6 | 0xDAF7 | 0xDAF8 | 0xDAF9 | 0xDAFA | 0xDAFB | 0xDAFC | 0xDAFD | 0xDAFE | 0xDAFF
0 | 0xDB00 | 0xDB01 | 0xDB02 | 0xDB03 | 0xDB04 | 0xDB05 | 0xDB06 | 0xDB07 | 0xDB08 | 0xDB09 | 0xDB0A | 0xDB0B | 0xDB0C | 0xDB0D | 0xDB0E | 0xDB0F
1 | 0xDB10 | 0xDB11 | 0xDB12 | 0xDB13 | 0xDB14 | 0xDB15 | 0xDB16 | 0xDB17 | 0xDB18 | 0xDB19 | 0xDB1A | 0xDB1B | 0xDB1C | 0xDB1D | 0xDB1E | 0xDB1F
2 | 0xDB20 | 0xDB21 | 0xDB22 | 0xDB23 | 0xDB24 | 0xDB25 | 0xDB26 | 0xDB27 | 0xDB28 | 0xDB29 | 0xDB2A | 0xDB2B | 0xDB2C | 0xDB2D | 0xDB2E | 0xDB2F
3 | 0xDB30 | 0xDB31 | 0xDB32 | 0xDB33 | 0xDB34 | 0xDB35 | 0xDB36 | 0xDB37 | 0xDB38 | 0xDB39 | 0xDB3A | 0xDB3B | 0xDB3C | 0xDB3D | 0xDB3E | 0xDB3F
4 | 0xDB40 | 0xDB41 | 0xDB42 | 0xDB43 | 0xDB44 | 0xDB45 | 0xDB46 | 0xDB47 | 0xDB48 | 0xDB49 | 0xDB4A | 0xDB4B | 0xDB4C | 0xDB4D | 0xDB4E | 0xDB4F
5 | 0xDB50 | 0xDB51 | 0xDB52 | 0xDB53 | 0xDB54 | 0xDB55 | 0xDB56 | 0xDB57 | 0xDB58 | 0xDB59 | 0xDB5A | 0xDB5B | 0xDB5C | 0xDB5D | 0xDB5E | 0xDB5F
6 | 0xDB60 | 0xDB61 | 0xDB62 | 0xDB63 | 0xDB64 | 0xDB65 | 0xDB66 | 0xDB67 | 0xDB68 | 0xDB69 | 0xDB6A | 0xDB6B | 0xDB6C | 0xDB6D | 0xDB6E | 0xDB6F
7 | 0xDB70 | 0xDB71 | 0xDB72 | 0xDB73 | 0xDB74 | 0xDB75 | 0xDB76 | 0xDB77 | 0xDB78 | 0xDB79 | 0xDB7A | 0xDB7B | 0xDB7C | 0xDB7D | 0xDB7E | 0xDB7F
8 | 0xDB80 | 0xDB81 | 0xDB82 | 0xDB83 | 0xDB84 | 0xDB85 | 0xDB86 | 0xDB87 | 0xDB88 | 0xDB89 | 0xDB8A | 0xDB8B | 0xDB8C | 0xDB8D | 0xDB8E | 0xDB8F
9 | 0xDB90 | 0xDB91 | 0xDB92 | 0xDB93 | 0xDB94 | 0xDB95 | 0xDB96 | 0xDB97 | 0xDB98 | 0xDB99 | 0xDB9A | 0xDB9B | 0xDB9C | 0xDB9D | 0xDB9E | 0xDB9F
A | 0xDBA0 | 0xDBA1 | 0xDBA2 | 0xDBA3 | 0xDBA4 | 0xDBA5 | 0xDBA6 | 0xDBA7 | 0xDBA8 | 0xDBA9 | 0xDBAA | 0xDBAB | 0xDBAC | 0xDBAD | 0xDBAE | 0xDBAF
B | 0xDBB0 | 0xDBB1 | 0xDBB2 | 0xDBB3 | 0xDBB4 | 0xDBB5 | 0xDBB6 | 0xDBB7 | 0xDBB8 | 0xDBB9 | 0xDBBA | 0xDBBB | 0xDBBC | 0xDBBD | 0xDBBE | 0xDBBF
C | 0xDBC0 | 0xDBC1 | 0xDBC2 | 0xDBC3 | 0xDBC4 | 0xDBC5 | 0xDBC6 | 0xDBC7 | 0xDBC8 | 0xDBC9 | 0xDBCA | 0xDBCB | 0xDBCC | 0xDBCD | 0xDBCE | 0xDBCF
D | 0xDBD0 | 0xDBD1 | 0xDBD2 | 0xDBD3 | 0xDBD4 | 0xDBD5 | 0xDBD6 | 0xDBD7 | 0xDBD8 | 0xDBD9 | 0xDBDA | 0xDBDB | 0xDBDC | 0xDBDD | 0xDBDE | 0xDBDF
E | 0xDBE0 | 0xDBE1 | 0xDBE2 | 0xDBE3 | 0xDBE4 | 0xDBE5 | 0xDBE6 | 0xDBE7 | 0xDBE8 | 0xDBE9 | 0xDBEA | 0xDBEB | 0xDBEC | 0xDBED | 0xDBEE | 0xDBEF
F | 0xDBF0 | 0xDBF1 | 0xDBF2 | 0xDBF3 | 0xDBF4 | 0xDBF5 | 0xDBF6 | 0xDBF7 | 0xDBF8 | 0xDBF9 | 0xDBFA | 0xDBFB | 0xDBFC | 0xDBFD | 0xDBFE | 0xDBFF
0 | 0xDC00 | 0xDC01 | 0xDC02 | 0xDC03 | 0xDC04 | 0xDC05 | 0xDC06 | 0xDC07 | 0xDC08 | 0xDC09 | 0xDC0A | 0xDC0B | 0xDC0C | 0xDC0D | 0xDC0E | 0xDC0F
1 | 0xDC10 | 0xDC11 | 0xDC12 | 0xDC13 | 0xDC14 | 0xDC15 | 0xDC16 | 0xDC17 | 0xDC18 | 0xDC19 | 0xDC1A | 0xDC1B | 0xDC1C | 0xDC1D | 0xDC1E | 0xDC1F
2 | 0xDC20 | 0xDC21 | 0xDC22 | 0xDC23 | 0xDC24 | 0xDC25 | 0xDC26 | 0xDC27 | 0xDC28 | 0xDC29 | 0xDC2A | 0xDC2B | 0xDC2C | 0xDC2D | 0xDC2E | 0xDC2F
3 | 0xDC30 | 0xDC31 | 0xDC32 | 0xDC33 | 0xDC34 | 0xDC35 | 0xDC36 | 0xDC37 | 0xDC38 | 0xDC39 | 0xDC3A | 0xDC3B | 0xDC3C | 0xDC3D | 0xDC3E | 0xDC3F
4 | 0xDC40 | 0xDC41 | 0xDC42 | 0xDC43 | 0xDC44 | 0xDC45 | 0xDC46 | 0xDC47 | 0xDC48 | 0xDC49 | 0xDC4A | 0xDC4B | 0xDC4C | 0xDC4D | 0xDC4E | 0xDC4F
5 | 0xDC50 | 0xDC51 | 0xDC52 | 0xDC53 | 0xDC54 | 0xDC55 | 0xDC56 | 0xDC57 | 0xDC58 | 0xDC59 | 0xDC5A | 0xDC5B | 0xDC5C | 0xDC5D | 0xDC5E | 0xDC5F
6 | 0xDC60 | 0xDC61 | 0xDC62 | 0xDC63 | 0xDC64 | 0xDC65 | 0xDC66 | 0xDC67 | 0xDC68 | 0xDC69 | 0xDC6A | 0xDC6B | 0xDC6C | 0xDC6D | 0xDC6E | 0xDC6F
7 | 0xDC70 | 0xDC71 | 0xDC72 | 0xDC73 | 0xDC74 | 0xDC75 | 0xDC76 | 0xDC77 | 0xDC78 | 0xDC79 | 0xDC7A | 0xDC7B | 0xDC7C | 0xDC7D | 0xDC7E | 0xDC7F
8 | 0xDC80 | 0xDC81 | 0xDC82 | 0xDC83 | 0xDC84 | 0xDC85 | 0xDC86 | 0xDC87 | 0xDC88 | 0xDC89 | 0xDC8A | 0xDC8B | 0xDC8C | 0xDC8D | 0xDC8E | 0xDC8F
9 | 0xDC90 | 0xDC91 | 0xDC92 | 0xDC93 | 0xDC94 | 0xDC95 | 0xDC96 | 0xDC97 | 0xDC98 | 0xDC99 | 0xDC9A | 0xDC9B | 0xDC9C | 0xDC9D | 0xDC9E | 0xDC9F
A | 0xDCA0 | 0xDCA1 | 0xDCA2 | 0xDCA3 | 0xDCA4 | 0xDCA5 | 0xDCA6 | 0xDCA7 | 0xDCA8 | 0xDCA9 | 0xDCAA | 0xDCAB | 0xDCAC | 0xDCAD | 0xDCAE | 0xDCAF
B | 0xDCB0 | 0xDCB1 | 0xDCB2 | 0xDCB3 | 0xDCB4 | 0xDCB5 | 0xDCB6 | 0xDCB7 | 0xDCB8 | 0xDCB9 | 0xDCBA | 0xDCBB | 0xDCBC | 0xDCBD | 0xDCBE | 0xDCBF
C | 0xDCC0 | 0xDCC1 | 0xDCC2 | 0xDCC3 | 0xDCC4 | 0xDCC5 | 0xDCC6 | 0xDCC7 | 0xDCC8 | 0xDCC9 | 0xDCCA | 0xDCCB | 0xDCCC | 0xDCCD | 0xDCCE | 0xDCCF
D | 0xDCD0 | 0xDCD1 | 0xDCD2 | 0xDCD3 | 0xDCD4 | 0xDCD5 | 0xDCD6 | 0xDCD7 | 0xDCD8 | 0xDCD9 | 0xDCDA | 0xDCDB | 0xDCDC | 0xDCDD | 0xDCDE | 0xDCDF
E | 0xDCE0 | 0xDCE1 | 0xDCE2 | 0xDCE3 | 0xDCE4 | 0xDCE5 | 0xDCE6 | 0xDCE7 | 0xDCE8 | 0xDCE9 | 0xDCEA | 0xDCEB | 0xDCEC | 0xDCED | 0xDCEE | 0xDCEF
F | 0xDCF0 | 0xDCF1 | 0xDCF2 | 0xDCF3 | 0xDCF4 | 0xDCF5 | 0xDCF6 | 0xDCF7 | 0xDCF8 | 0xDCF9 | 0xDCFA | 0xDCFB | 0xDCFC | 0xDCFD | 0xDCFE | 0xDCFF
0 | 0xDD00 | 0xDD01 | 0xDD02 | 0xDD03 | 0xDD04 | 0xDD05 | 0xDD06 | 0xDD07 | 0xDD08 | 0xDD09 | 0xDD0A | 0xDD0B | 0xDD0C | 0xDD0D | 0xDD0E | 0xDD0F
1 | 0xDD10 | 0xDD11 | 0xDD12 | 0xDD13 | 0xDD14 | 0xDD15 | 0xDD16 | 0xDD17 | 0xDD18 | 0xDD19 | 0xDD1A | 0xDD1B | 0xDD1C | 0xDD1D | 0xDD1E | 0xDD1F
2 | 0xDD20 | 0xDD21 | 0xDD22 | 0xDD23 | 0xDD24 | 0xDD25 | 0xDD26 | 0xDD27 | 0xDD28 | 0xDD29 | 0xDD2A | 0xDD2B | 0xDD2C | 0xDD2D | 0xDD2E | 0xDD2F
3 | 0xDD30 | 0xDD31 | 0xDD32 | 0xDD33 | 0xDD34 | 0xDD35 | 0xDD36 | 0xDD37 | 0xDD38 | 0xDD39 | 0xDD3A | 0xDD3B | 0xDD3C | 0xDD3D | 0xDD3E | 0xDD3F
4 | 0xDD40 | 0xDD41 | 0xDD42 | 0xDD43 | 0xDD44 | 0xDD45 | 0xDD46 | 0xDD47 | 0xDD48 | 0xDD49 | 0xDD4A | 0xDD4B | 0xDD4C | 0xDD4D | 0xDD4E | 0xDD4F
5 | 0xDD50 | 0xDD51 | 0xDD52 | 0xDD53 | 0xDD54 | 0xDD55 | 0xDD56 | 0xDD57 | 0xDD58 | 0xDD59 | 0xDD5A | 0xDD5B | 0xDD5C | 0xDD5D | 0xDD5E | 0xDD5F
6 | 0xDD60 | 0xDD61 | 0xDD62 | 0xDD63 | 0xDD64 | 0xDD65 | 0xDD66 | 0xDD67 | 0xDD68 | 0xDD69 | 0xDD6A | 0xDD6B | 0xDD6C | 0xDD6D | 0xDD6E | 0xDD6F
7 | 0xDD70 | 0xDD71 | 0xDD72 | 0xDD73 | 0xDD74 | 0xDD75 | 0xDD76 | 0xDD77 | 0xDD78 | 0xDD79 | 0xDD7A | 0xDD7B | 0xDD7C | 0xDD7D | 0xDD7E | 0xDD7F
8 | 0xDD80 | 0xDD81 | 0xDD82 | 0xDD83 | 0xDD84 | 0xDD85 | 0xDD86 | 0xDD87 | 0xDD88 | 0xDD89 | 0xDD8A | 0xDD8B | 0xDD8C | 0xDD8D | 0xDD8E | 0xDD8F
9 | 0xDD90 | 0xDD91 | 0xDD92 | 0xDD93 | 0xDD94 | 0xDD95 | 0xDD96 | 0xDD97 | 0xDD98 | 0xDD99 | 0xDD9A | 0xDD9B | 0xDD9C | 0xDD9D | 0xDD9E | 0xDD9F
A | 0xDDA0 | 0xDDA1 | 0xDDA2 | 0xDDA3 | 0xDDA4 | 0xDDA5 | 0xDDA6 | 0xDDA7 | 0xDDA8 | 0xDDA9 | 0xDDAA | 0xDDAB | 0xDDAC | 0xDDAD | 0xDDAE | 0xDDAF
B | 0xDDB0 | 0xDDB1 | 0xDDB2 | 0xDDB3 | 0xDDB4 | 0xDDB5 | 0xDDB6 | 0xDDB7 | 0xDDB8 | 0xDDB9 | 0xDDBA | 0xDDBB | 0xDDBC | 0xDDBD | 0xDDBE | 0xDDBF
C | 0xDDC0 | 0xDDC1 | 0xDDC2 | 0xDDC3 | 0xDDC4 | 0xDDC5 | 0xDDC6 | 0xDDC7 | 0xDDC8 | 0xDDC9 | 0xDDCA | 0xDDCB | 0xDDCC | 0xDDCD | 0xDDCE | 0xDDCF
D | 0xDDD0 | 0xDDD1 | 0xDDD2 | 0xDDD3 | 0xDDD4 | 0xDDD5 | 0xDDD6 | 0xDDD7 | 0xDDD8 | 0xDDD9 | 0xDDDA | 0xDDDB | 0xDDDC | 0xDDDD | 0xDDDE | 0xDDDF
E | 0xDDE0 | 0xDDE1 | 0xDDE2 | 0xDDE3 | 0xDDE4 | 0xDDE5 | 0xDDE6 | 0xDDE7 | 0xDDE8 | 0xDDE9 | 0xDDEA | 0xDDEB | 0xDDEC | 0xDDED | 0xDDEE | 0xDDEF
F | 0xDDF0 | 0xDDF1 | 0xDDF2 | 0xDDF3 | 0xDDF4 | 0xDDF5 | 0xDDF6 | 0xDDF7 | 0xDDF8 | 0xDDF9 | 0xDDFA | 0xDDFB | 0xDDFC | 0xDDFD | 0xDDFE | 0xDDFF
0 | 0xDE00 | 0xDE01 | 0xDE02 | 0xDE03 | 0xDE04 | 0xDE05 | 0xDE06 | 0xDE07 | 0xDE08 | 0xDE09 | 0xDE0A | 0xDE0B | 0xDE0C | 0xDE0D | 0xDE0E | 0xDE0F
1 | 0xDE10 | 0xDE11 | 0xDE12 | 0xDE13 | 0xDE14 | 0xDE15 | 0xDE16 | 0xDE17 | 0xDE18 | 0xDE19 | 0xDE1A | 0xDE1B | 0xDE1C | 0xDE1D | 0xDE1E | 0xDE1F
2 | 0xDE20 | 0xDE21 | 0xDE22 | 0xDE23 | 0xDE24 | 0xDE25 | 0xDE26 | 0xDE27 | 0xDE28 | 0xDE29 | 0xDE2A | 0xDE2B | 0xDE2C | 0xDE2D | 0xDE2E | 0xDE2F
3 | 0xDE30 | 0xDE31 | 0xDE32 | 0xDE33 | 0xDE34 | 0xDE35 | 0xDE36 | 0xDE37 | 0xDE38 | 0xDE39 | 0xDE3A | 0xDE3B | 0xDE3C | 0xDE3D | 0xDE3E | 0xDE3F
4 | 0xDE40 | 0xDE41 | 0xDE42 | 0xDE43 | 0xDE44 | 0xDE45 | 0xDE46 | 0xDE47 | 0xDE48 | 0xDE49 | 0xDE4A | 0xDE4B | 0xDE4C | 0xDE4D | 0xDE4E | 0xDE4F
5 | 0xDE50 | 0xDE51 | 0xDE52 | 0xDE53 | 0xDE54 | 0xDE55 | 0xDE56 | 0xDE57 | 0xDE58 | 0xDE59 | 0xDE5A | 0xDE5B | 0xDE5C | 0xDE5D | 0xDE5E | 0xDE5F
6 | 0xDE60 | 0xDE61 | 0xDE62 | 0xDE63 | 0xDE64 | 0xDE65 | 0xDE66 | 0xDE67 | 0xDE68 | 0xDE69 | 0xDE6A | 0xDE6B | 0xDE6C | 0xDE6D | 0xDE6E | 0xDE6F
7 | 0xDE70 | 0xDE71 | 0xDE72 | 0xDE73 | 0xDE74 | 0xDE75 | 0xDE76 | 0xDE77 | 0xDE78 | 0xDE79 | 0xDE7A | 0xDE7B | 0xDE7C | 0xDE7D | 0xDE7E | 0xDE7F
8 | 0xDE80 | 0xDE81 | 0xDE82 | 0xDE83 | 0xDE84 | 0xDE85 | 0xDE86 | 0xDE87 | 0xDE88 | 0xDE89 | 0xDE8A | 0xDE8B | 0xDE8C | 0xDE8D | 0xDE8E | 0xDE8F
9 | 0xDE90 | 0xDE91 | 0xDE92 | 0xDE93 | 0xDE94 | 0xDE95 | 0xDE96 | 0xDE97 | 0xDE98 | 0xDE99 | 0xDE9A | 0xDE9B | 0xDE9C | 0xDE9D | 0xDE9E | 0xDE9F
A | 0xDEA0 | 0xDEA1 | 0xDEA2 | 0xDEA3 | 0xDEA4 | 0xDEA5 | 0xDEA6 | 0xDEA7 | 0xDEA8 | 0xDEA9 | 0xDEAA | 0xDEAB | 0xDEAC | 0xDEAD | 0xDEAE | 0xDEAF
B | 0xDEB0 | 0xDEB1 | 0xDEB2 | 0xDEB3 | 0xDEB4 | 0xDEB5 | 0xDEB6 | 0xDEB7 | 0xDEB8 | 0xDEB9 | 0xDEBA | 0xDEBB | 0xDEBC | 0xDEBD | 0xDEBE | 0xDEBF
C | 0xDEC0 | 0xDEC1 | 0xDEC2 | 0xDEC3 | 0xDEC4 | 0xDEC5 | 0xDEC6 | 0xDEC7 | 0xDEC8 | 0xDEC9 | 0xDECA | 0xDECB | 0xDECC | 0xDECD | 0xDECE | 0xDECF
D | 0xDED0 | 0xDED1 | 0xDED2 | 0xDED3 | 0xDED4 | 0xDED5 | 0xDED6 | 0xDED7 | 0xDED8 | 0xDED9 | 0xDEDA | 0xDEDB | 0xDEDC | 0xDEDD | 0xDEDE | 0xDEDF
E | 0xDEE0 | 0xDEE1 | 0xDEE2 | 0xDEE3 | 0xDEE4 | 0xDEE5 | 0xDEE6 | 0xDEE7 | 0xDEE8 | 0xDEE9 | 0xDEEA | 0xDEEB | 0xDEEC | 0xDEED | 0xDEEE | 0xDEEF
F | 0xDEF0 | 0xDEF1 | 0xDEF2 | 0xDEF3 | 0xDEF4 | 0xDEF5 | 0xDEF6 | 0xDEF7 | 0xDEF8 | 0xDEF9 | 0xDEFA | 0xDEFB | 0xDEFC | 0xDEFD | 0xDEFE | 0xDEFF
0 | 0xDF00 | 0xDF01 | 0xDF02 | 0xDF03 | 0xDF04 | 0xDF05 | 0xDF06 | 0xDF07 | 0xDF08 | 0xDF09 | 0xDF0A | 0xDF0B | 0xDF0C | 0xDF0D | 0xDF0E | 0xDF0F
1 | 0xDF10 | 0xDF11 | 0xDF12 | 0xDF13 | 0xDF14 | 0xDF15 | 0xDF16 | 0xDF17 | 0xDF18 | 0xDF19 | 0xDF1A | 0xDF1B | 0xDF1C | 0xDF1D | 0xDF1E | 0xDF1F
2 | 0xDF20 | 0xDF21 | 0xDF22 | 0xDF23 | 0xDF24 | 0xDF25 | 0xDF26 | 0xDF27 | 0xDF28 | 0xDF29 | 0xDF2A | 0xDF2B | 0xDF2C | 0xDF2D | 0xDF2E | 0xDF2F
3 | 0xDF30 | 0xDF31 | 0xDF32 | 0xDF33 | 0xDF34 | 0xDF35 | 0xDF36 | 0xDF37 | 0xDF38 | 0xDF39 | 0xDF3A | 0xDF3B | 0xDF3C | 0xDF3D | 0xDF3E | 0xDF3F
4 | 0xDF40 | 0xDF41 | 0xDF42 | 0xDF43 | 0xDF44 | 0xDF45 | 0xDF46 | 0xDF47 | 0xDF48 | 0xDF49 | 0xDF4A | 0xDF4B | 0xDF4C | 0xDF4D | 0xDF4E | 0xDF4F
5 | 0xDF50 | 0xDF51 | 0xDF52 | 0xDF53 | 0xDF54 | 0xDF55 | 0xDF56 | 0xDF57 | 0xDF58 | 0xDF59 | 0xDF5A | 0xDF5B | 0xDF5C | 0xDF5D | 0xDF5E | 0xDF5F
6 | 0xDF60 | 0xDF61 | 0xDF62 | 0xDF63 | 0xDF64 | 0xDF65 | 0xDF66 | 0xDF67 | 0xDF68 | 0xDF69 | 0xDF6A | 0xDF6B | 0xDF6C | 0xDF6D | 0xDF6E | 0xDF6F
7 | 0xDF70 | 0xDF71 | 0xDF72 | 0xDF73 | 0xDF74 | 0xDF75 | 0xDF76 | 0xDF77 | 0xDF78 | 0xDF79 | 0xDF7A | 0xDF7B | 0xDF7C | 0xDF7D | 0xDF7E | 0xDF7F
8 | 0xDF80 | 0xDF81 | 0xDF82 | 0xDF83 | 0xDF84 | 0xDF85 | 0xDF86 | 0xDF87 | 0xDF88 | 0xDF89 | 0xDF8A | 0xDF8B | 0xDF8C | 0xDF8D | 0xDF8E | 0xDF8F
9 | 0xDF90 | 0xDF91 | 0xDF92 | 0xDF93 | 0xDF94 | 0xDF95 | 0xDF96 | 0xDF97 | 0xDF98 | 0xDF99 | 0xDF9A | 0xDF9B | 0xDF9C | 0xDF9D | 0xDF9E | 0xDF9F
A | 0xDFA0 | 0xDFA1 | 0xDFA2 | 0xDFA3 | 0xDFA4 | 0xDFA5 | 0xDFA6 | 0xDFA7 | 0xDFA8 | 0xDFA9 | 0xDFAA | 0xDFAB | 0xDFAC | 0xDFAD | 0xDFAE | 0xDFAF
B | 0xDFB0 | 0xDFB1 | 0xDFB2 | 0xDFB3 | 0xDFB4 | 0xDFB5 | 0xDFB6 | 0xDFB7 | 0xDFB8 | 0xDFB9 | 0xDFBA | 0xDFBB | 0xDFBC | 0xDFBD | 0xDFBE | 0xDFBF
C | 0xDFC0 | 0xDFC1 | 0xDFC2 | 0xDFC3 | 0xDFC4 | 0xDFC5 | 0xDFC6 | 0xDFC7 | 0xDFC8 | 0xDFC9 | 0xDFCA | 0xDFCB | 0xDFCC | 0xDFCD | 0xDFCE | 0xDFCF
D | 0xDFD0 | 0xDFD1 | 0xDFD2 | 0xDFD3 | 0xDFD4 | 0xDFD5 | 0xDFD6 | 0xDFD7 | 0xDFD8 | 0xDFD9 | 0xDFDA | 0xDFDB | 0xDFDC | 0xDFDD | 0xDFDE | 0xDFDF
E | 0xDFE0 | 0xDFE1 | 0xDFE2 | 0xDFE3 | 0xDFE4 | 0xDFE5 | 0xDFE6 | 0xDFE7 | 0xDFE8 | 0xDFE9 | 0xDFEA | 0xDFEB | 0xDFEC | 0xDFED | 0xDFEE | 0xDFEF
F | 0xDFF0 | 0xDFF1 | 0xDFF2 | 0xDFF3 | 0xDFF4 | 0xDFF5 | 0xDFF6 | 0xDFF7 | 0xDFF8 | 0xDFF9 | 0xDFFA | 0xDFFB | 0xDFFC | 0xDFFD | 0xDFFE | 0xDFFF

## 0xE000-0xEFFF
| Lower Byte | [7 empty] | Upper Byte
0 | 0xE000 | 0xE001 | 0xE002 | 0xE003 | 0xE004 | 0xE005 | 0xE006 | 0xE007 | 0xE008 | 0xE009 | 0xE00A | 0xE00B | 0xE00C | 0xE00D | 0xE00E | 0xE00F
1 | 0xE010 | 0xE011 | 0xE012 | 0xE013 | 0xE014 | 0xE015 | 0xE016 | 0xE017 | 0xE018 | 0xE019 | 0xE01A | 0xE01B | 0xE01C | 0xE01D | 0xE01E | 0xE01F
2 | 0xE020 | 0xE021 | 0xE022 | 0xE023 | 0xE024 | 0xE025 | 0xE026 | 0xE027 | 0xE028 | 0xE029 | 0xE02A | 0xE02B | 0xE02C | 0xE02D | 0xE02E | 0xE02F
3 | 0xE030 | 0xE031 | 0xE032 | 0xE033 | 0xE034 | 0xE035 | 0xE036 | 0xE037 | 0xE038 | 0xE039 | 0xE03A | 0xE03B | 0xE03C | 0xE03D | 0xE03E | 0xE03F
4 | 0xE040 | 0xE041 | 0xE042 | 0xE043 | 0xE044 | 0xE045 | 0xE046 | 0xE047 | 0xE048 | 0xE049 | 0xE04A | 0xE04B | 0xE04C | 0xE04D | 0xE04E | 0xE04F
5 | 0xE050 | 0xE051 | 0xE052 | 0xE053 | 0xE054 | 0xE055 | 0xE056 | 0xE057 | 0xE058 | 0xE059 | 0xE05A | 0xE05B | 0xE05C | 0xE05D | 0xE05E | 0xE05F
6 | 0xE060 | 0xE061 | 0xE062 | 0xE063 | 0xE064 | 0xE065 | 0xE066 | 0xE067 | 0xE068 | 0xE069 | 0xE06A | 0xE06B | 0xE06C | 0xE06D | 0xE06E | 0xE06F
7 | 0xE070 | 0xE071 | 0xE072 | 0xE073 | 0xE074 | 0xE075 | 0xE076 | 0xE077 | 0xE078 | 0xE079 | 0xE07A | 0xE07B | 0xE07C | 0xE07D | 0xE07E | 0xE07F
8 | 0xE080 | 0xE081 | 0xE082 | 0xE083 | 0xE084 | 0xE085 | 0xE086 | 0xE087 | 0xE088 | 0xE089 | 0xE08A | 0xE08B | 0xE08C | 0xE08D | 0xE08E | 0xE08F
9 | 0xE090 | 0xE091 | 0xE092 | 0xE093 | 0xE094 | 0xE095 | 0xE096 | 0xE097 | 0xE098 | 0xE099 | 0xE09A | 0xE09B | 0xE09C | 0xE09D | 0xE09E | 0xE09F
A | 0xE0A0 | 0xE0A1 | 0xE0A2 | 0xE0A3 | 0xE0A4 | 0xE0A5 | 0xE0A6 | 0xE0A7 | 0xE0A8 | 0xE0A9 | 0xE0AA | 0xE0AB | 0xE0AC | 0xE0AD | 0xE0AE | 0xE0AF
B | 0xE0B0 | 0xE0B1 | 0xE0B2 | 0xE0B3 | 0xE0B4 | 0xE0B5 | 0xE0B6 | 0xE0B7 | 0xE0B8 | 0xE0B9 | 0xE0BA | 0xE0BB | 0xE0BC | 0xE0BD | 0xE0BE | 0xE0BF
C | 0xE0C0 | 0xE0C1 | 0xE0C2 | 0xE0C3 | 0xE0C4 | 0xE0C5 | 0xE0C6 | 0xE0C7 | 0xE0C8 | 0xE0C9 | 0xE0CA | 0xE0CB | 0xE0CC | 0xE0CD | 0xE0CE | 0xE0CF
D | 0xE0D0 | 0xE0D1 | 0xE0D2 | 0xE0D3 | 0xE0D4 | 0xE0D5 | 0xE0D6 | 0xE0D7 | 0xE0D8 | 0xE0D9 | 0xE0DA | 0xE0DB | 0xE0DC | 0xE0DD | 0xE0DE | 0xE0DF
E | 0xE0E0 | 0xE0E1 | 0xE0E2 | 0xE0E3 | 0xE0E4 | 0xE0E5 | 0xE0E6 | 0xE0E7 | 0xE0E8 | 0xE0E9 | 0xE0EA | 0xE0EB | 0xE0EC | 0xE0ED | 0xE0EE | 0xE0EF
F | 0xE0F0 | 0xE0F1 | 0xE0F2 | 0xE0F3 | 0xE0F4 | 0xE0F5 | 0xE0F6 | 0xE0F7 | 0xE0F8 | 0xE0F9 | 0xE0FA | 0xE0FB | 0xE0FC | 0xE0FD | 0xE0FE | 0xE0FF
0 | 0xE100 | 0xE101 | 0xE102 | 0xE103 | 0xE104 | 0xE105 | 0xE106 | 0xE107 | 0xE108 | 0xE109 | 0xE10A | 0xE10B | 0xE10C | 0xE10D | 0xE10E | 0xE10F
1 | 0xE110 | 0xE111 | 0xE112 | 0xE113 | 0xE114 | 0xE115 | 0xE116 | 0xE117 | 0xE118 | 0xE119 | 0xE11A | 0xE11B | 0xE11C | 0xE11D | 0xE11E | 0xE11F
2 | 0xE120 | 0xE121 | 0xE122 | 0xE123 | 0xE124 | 0xE125 | 0xE126 | 0xE127 | 0xE128 | 0xE129 | 0xE12A | 0xE12B | 0xE12C | 0xE12D | 0xE12E | 0xE12F
3 | 0xE130 | 0xE131 | 0xE132 | 0xE133 | 0xE134 | 0xE135 | 0xE136 | 0xE137 | 0xE138 | 0xE139 | 0xE13A | 0xE13B | 0xE13C | 0xE13D | 0xE13E | 0xE13F
4 | 0xE140 | 0xE141 | 0xE142 | 0xE143 | 0xE144 | 0xE145 | 0xE146 | 0xE147 | 0xE148 | 0xE149 | 0xE14A | 0xE14B | 0xE14C | 0xE14D | 0xE14E | 0xE14F
5 | 0xE150 | 0xE151 | 0xE152 | 0xE153 | 0xE154 | 0xE155 | 0xE156 | 0xE157 | 0xE158 | 0xE159 | 0xE15A | 0xE15B | 0xE15C | 0xE15D | 0xE15E | 0xE15F
6 | 0xE160 | 0xE161 | 0xE162 | 0xE163 | 0xE164 | 0xE165 | 0xE166 | 0xE167 | 0xE168 | 0xE169 | 0xE16A | 0xE16B | 0xE16C | 0xE16D | 0xE16E | 0xE16F
7 | 0xE170 | 0xE171 | 0xE172 | 0xE173 | 0xE174 | 0xE175 | 0xE176 | 0xE177 | 0xE178 | 0xE179 | 0xE17A | 0xE17B | 0xE17C | 0xE17D | 0xE17E | 0xE17F
8 | 0xE180 | 0xE181 | 0xE182 | 0xE183 | 0xE184 | 0xE185 | 0xE186 | 0xE187 | 0xE188 | 0xE189 | 0xE18A | 0xE18B | 0xE18C | 0xE18D | 0xE18E | 0xE18F
9 | 0xE190 | 0xE191 | 0xE192 | 0xE193 | 0xE194 | 0xE195 | 0xE196 | 0xE197 | 0xE198 | 0xE199 | 0xE19A | 0xE19B | 0xE19C | 0xE19D | 0xE19E | 0xE19F
A | 0xE1A0 | 0xE1A1 | 0xE1A2 | 0xE1A3 | 0xE1A4 | 0xE1A5 | 0xE1A6 | 0xE1A7 | 0xE1A8 | 0xE1A9 | 0xE1AA | 0xE1AB | 0xE1AC | 0xE1AD | 0xE1AE | 0xE1AF
B | 0xE1B0 | 0xE1B1 | 0xE1B2 | 0xE1B3 | 0xE1B4 | 0xE1B5 | 0xE1B6 | 0xE1B7 | 0xE1B8 | 0xE1B9 | 0xE1BA | 0xE1BB | 0xE1BC | 0xE1BD | 0xE1BE | 0xE1BF
C | 0xE1C0 | 0xE1C1 | 0xE1C2 | 0xE1C3 | 0xE1C4 | 0xE1C5 | 0xE1C6 | 0xE1C7 | 0xE1C8 | 0xE1C9 | 0xE1CA | 0xE1CB | 0xE1CC | 0xE1CD | 0xE1CE | 0xE1CF
D | 0xE1D0 | 0xE1D1 | 0xE1D2 | 0xE1D3 | 0xE1D4 | 0xE1D5 | 0xE1D6 | 0xE1D7 | 0xE1D8 | 0xE1D9 | 0xE1DA | 0xE1DB | 0xE1DC | 0xE1DD | 0xE1DE | 0xE1DF
E | 0xE1E0 | 0xE1E1 | 0xE1E2 | 0xE1E3 | 0xE1E4 | 0xE1E5 | 0xE1E6 | 0xE1E7 | 0xE1E8 | 0xE1E9 | 0xE1EA | 0xE1EB | 0xE1EC | 0xE1ED | 0xE1EE | 0xE1EF
F | 0xE1F0 | 0xE1F1 | 0xE1F2 | 0xE1F3 | 0xE1F4 | 0xE1F5 | 0xE1F6 | 0xE1F7 | 0xE1F8 | 0xE1F9 | 0xE1FA | 0xE1FB | 0xE1FC | 0xE1FD | 0xE1FE | 0xE1FF
0 | 0xE200 | 0xE201 | 0xE202 | 0xE203 | 0xE204 | 0xE205 | 0xE206 | 0xE207 | 0xE208 | 0xE209 | 0xE20A | 0xE20B | 0xE20C | 0xE20D | 0xE20E | 0xE20F
1 | 0xE210 | 0xE211 | 0xE212 | 0xE213 | 0xE214 | 0xE215 | 0xE216 | 0xE217 | 0xE218 | 0xE219 | 0xE21A | 0xE21B | 0xE21C | 0xE21D | 0xE21E | 0xE21F
2 | 0xE220 | 0xE221 | 0xE222 | 0xE223 | 0xE224 | 0xE225 | 0xE226 | 0xE227 | 0xE228 | 0xE229 | 0xE22A | 0xE22B | 0xE22C | 0xE22D | 0xE22E | 0xE22F
3 | 0xE230 | 0xE231 | 0xE232 | 0xE233 | 0xE234 | 0xE235 | 0xE236 | 0xE237 | 0xE238 | 0xE239 | 0xE23A | 0xE23B | 0xE23C | 0xE23D | 0xE23E | 0xE23F
4 | 0xE240 | 0xE241 | 0xE242 | 0xE243 | 0xE244 | 0xE245 | 0xE246 | 0xE247 | 0xE248 | 0xE249 | 0xE24A | 0xE24B | 0xE24C | 0xE24D | 0xE24E | 0xE24F
5 | 0xE250 | 0xE251 | 0xE252 | 0xE253 | 0xE254 | 0xE255 | 0xE256 | 0xE257 | 0xE258 | 0xE259 | 0xE25A | 0xE25B | 0xE25C | 0xE25D | 0xE25E | 0xE25F
6 | 0xE260 | 0xE261 | 0xE262 | 0xE263 | 0xE264 | 0xE265 | 0xE266 | 0xE267 | 0xE268 | 0xE269 | 0xE26A | 0xE26B | 0xE26C | 0xE26D | 0xE26E | 0xE26F
7 | 0xE270 | 0xE271 | 0xE272 | 0xE273 | 0xE274 | 0xE275 | 0xE276 | 0xE277 | 0xE278 | 0xE279 | 0xE27A | 0xE27B | 0xE27C | 0xE27D | 0xE27E | 0xE27F
8 | 0xE280 | 0xE281 | 0xE282 | 0xE283 | 0xE284 | 0xE285 | 0xE286 | 0xE287 | 0xE288 | 0xE289 | 0xE28A | 0xE28B | 0xE28C | 0xE28D | 0xE28E | 0xE28F
9 | 0xE290 | 0xE291 | 0xE292 | 0xE293 | 0xE294 | 0xE295 | 0xE296 | 0xE297 | 0xE298 | 0xE299 | 0xE29A | 0xE29B | 0xE29C | 0xE29D | 0xE29E | 0xE29F
A | 0xE2A0 | 0xE2A1 | 0xE2A2 | 0xE2A3 | 0xE2A4 | 0xE2A5 | 0xE2A6 | 0xE2A7 | 0xE2A8 | 0xE2A9 | 0xE2AA | 0xE2AB | 0xE2AC | 0xE2AD | 0xE2AE | 0xE2AF
B | 0xE2B0 | 0xE2B1 | 0xE2B2 | 0xE2B3 | 0xE2B4 | 0xE2B5 | 0xE2B6 | 0xE2B7 | 0xE2B8 | 0xE2B9 | 0xE2BA | 0xE2BB | 0xE2BC | 0xE2BD | 0xE2BE | 0xE2BF
C | 0xE2C0 | 0xE2C1 | 0xE2C2 | 0xE2C3 | 0xE2C4 | 0xE2C5 | 0xE2C6 | 0xE2C7 | 0xE2C8 | 0xE2C9 | 0xE2CA | 0xE2CB | 0xE2CC | 0xE2CD | 0xE2CE | 0xE2CF
D | 0xE2D0 | 0xE2D1 | 0xE2D2 | 0xE2D3 | 0xE2D4 | 0xE2D5 | 0xE2D6 | 0xE2D7 | 0xE2D8 | 0xE2D9 | 0xE2DA | 0xE2DB | 0xE2DC | 0xE2DD | 0xE2DE | 0xE2DF
E | 0xE2E0 | 0xE2E1 | 0xE2E2 | 0xE2E3 | 0xE2E4 | 0xE2E5 | 0xE2E6 | 0xE2E7 | 0xE2E8 | 0xE2E9 | 0xE2EA | 0xE2EB | 0xE2EC | 0xE2ED | 0xE2EE | 0xE2EF
F | 0xE2F0 | 0xE2F1 | 0xE2F2 | 0xE2F3 | 0xE2F4 | 0xE2F5 | 0xE2F6 | 0xE2F7 | 0xE2F8 | 0xE2F9 | 0xE2FA | 0xE2FB | 0xE2FC | 0xE2FD | 0xE2FE | 0xE2FF
0 | 0xE300 | 0xE301 | 0xE302 | 0xE303 | 0xE304 | 0xE305 | 0xE306 | 0xE307 | 0xE308 | 0xE309 | 0xE30A | 0xE30B | 0xE30C | 0xE30D | 0xE30E | 0xE30F
1 | 0xE310 | 0xE311 | 0xE312 | 0xE313 | 0xE314 | 0xE315 | 0xE316 | 0xE317 | 0xE318 | 0xE319 | 0xE31A | 0xE31B | 0xE31C | 0xE31D | 0xE31E | 0xE31F
2 | 0xE320 | 0xE321 | 0xE322 | 0xE323 | 0xE324 | 0xE325 | 0xE326 | 0xE327 | 0xE328 | 0xE329 | 0xE32A | 0xE32B | 0xE32C | 0xE32D | 0xE32E | 0xE32F
3 | 0xE330 | 0xE331 | 0xE332 | 0xE333 | 0xE334 | 0xE335 | 0xE336 | 0xE337 | 0xE338 | 0xE339 | 0xE33A | 0xE33B | 0xE33C | 0xE33D | 0xE33E | 0xE33F
4 | 0xE340 | 0xE341 | 0xE342 | 0xE343 | 0xE344 | 0xE345 | 0xE346 | 0xE347 | 0xE348 | 0xE349 | 0xE34A | 0xE34B | 0xE34C | 0xE34D | 0xE34E | 0xE34F
5 | 0xE350 | 0xE351 | 0xE352 | 0xE353 | 0xE354 | 0xE355 | 0xE356 | 0xE357 | 0xE358 | 0xE359 | 0xE35A | 0xE35B | 0xE35C | 0xE35D | 0xE35E | 0xE35F
6 | 0xE360 | 0xE361 | 0xE362 | 0xE363 | 0xE364 | 0xE365 | 0xE366 | 0xE367 | 0xE368 | 0xE369 | 0xE36A | 0xE36B | 0xE36C | 0xE36D | 0xE36E | 0xE36F
7 | 0xE370 | 0xE371 | 0xE372 | 0xE373 | 0xE374 | 0xE375 | 0xE376 | 0xE377 | 0xE378 | 0xE379 | 0xE37A | 0xE37B | 0xE37C | 0xE37D | 0xE37E | 0xE37F
8 | 0xE380 | 0xE381 | 0xE382 | 0xE383 | 0xE384 | 0xE385 | 0xE386 | 0xE387 | 0xE388 | 0xE389 | 0xE38A | 0xE38B | 0xE38C | 0xE38D | 0xE38E | 0xE38F
9 | 0xE390 | 0xE391 | 0xE392 | 0xE393 | 0xE394 | 0xE395 | 0xE396 | 0xE397 | 0xE398 | 0xE399 | 0xE39A | 0xE39B | 0xE39C | 0xE39D | 0xE39E | 0xE39F
A | 0xE3A0 | 0xE3A1 | 0xE3A2 | 0xE3A3 | 0xE3A4 | 0xE3A5 | 0xE3A6 | 0xE3A7 | 0xE3A8 | 0xE3A9 | 0xE3AA | 0xE3AB | 0xE3AC | 0xE3AD | 0xE3AE | 0xE3AF
B | 0xE3B0 | 0xE3B1 | 0xE3B2 | 0xE3B3 | 0xE3B4 | 0xE3B5 | 0xE3B6 | 0xE3B7 | 0xE3B8 | 0xE3B9 | 0xE3BA | 0xE3BB | 0xE3BC | 0xE3BD | 0xE3BE | 0xE3BF
C | 0xE3C0 | 0xE3C1 | 0xE3C2 | 0xE3C3 | 0xE3C4 | 0xE3C5 | 0xE3C6 | 0xE3C7 | 0xE3C8 | 0xE3C9 | 0xE3CA | 0xE3CB | 0xE3CC | 0xE3CD | 0xE3CE | 0xE3CF
D | 0xE3D0 | 0xE3D1 | 0xE3D2 | 0xE3D3 | 0xE3D4 | 0xE3D5 | 0xE3D6 | 0xE3D7 | 0xE3D8 | 0xE3D9 | 0xE3DA | 0xE3DB | 0xE3DC | 0xE3DD | 0xE3DE | 0xE3DF
E | 0xE3E0 | 0xE3E1 | 0xE3E2 | 0xE3E3 | 0xE3E4 | 0xE3E5 | 0xE3E6 | 0xE3E7 | 0xE3E8 | 0xE3E9 | 0xE3EA | 0xE3EB | 0xE3EC | 0xE3ED | 0xE3EE | 0xE3EF
F | 0xE3F0 | 0xE3F1 | 0xE3F2 | 0xE3F3 | 0xE3F4 | 0xE3F5 | 0xE3F6 | 0xE3F7 | 0xE3F8 | 0xE3F9 | 0xE3FA | 0xE3FB | 0xE3FC | 0xE3FD | 0xE3FE | 0xE3FF
0 | 0xE400 | 0xE401 | 0xE402 | 0xE403 | 0xE404 | 0xE405 | 0xE406 | 0xE407 | 0xE408 | 0xE409 | 0xE40A | 0xE40B | 0xE40C | 0xE40D | 0xE40E | 0xE40F
1 | 0xE410 | 0xE411 | 0xE412 | 0xE413 | 0xE414 | 0xE415 | 0xE416 | 0xE417 | 0xE418 | 0xE419 | 0xE41A | 0xE41B | 0xE41C | 0xE41D | 0xE41E | 0xE41F
2 | 0xE420 | 0xE421 | 0xE422 | 0xE423 | 0xE424 | 0xE425 | 0xE426 | 0xE427 | 0xE428 | 0xE429 | 0xE42A | 0xE42B | 0xE42C | 0xE42D | 0xE42E | 0xE42F
3 | 0xE430 | 0xE431 | 0xE432 | 0xE433 | 0xE434 | 0xE435 | 0xE436 | 0xE437 | 0xE438 | 0xE439 | 0xE43A | 0xE43B | 0xE43C | 0xE43D | 0xE43E | 0xE43F
4 | 0xE440 | 0xE441 | 0xE442 | 0xE443 | 0xE444 | 0xE445 | 0xE446 | 0xE447 | 0xE448 | 0xE449 | 0xE44A | 0xE44B | 0xE44C | 0xE44D | 0xE44E | 0xE44F
5 | 0xE450 | 0xE451 | 0xE452 | 0xE453 | 0xE454 | 0xE455 | 0xE456 | 0xE457 | 0xE458 | 0xE459 | 0xE45A | 0xE45B | 0xE45C | 0xE45D | 0xE45E | 0xE45F
6 | 0xE460 | 0xE461 | 0xE462 | 0xE463 | 0xE464 | 0xE465 | 0xE466 | 0xE467 | 0xE468 | 0xE469 | 0xE46A | 0xE46B | 0xE46C | 0xE46D | 0xE46E | 0xE46F
7 | 0xE470 | 0xE471 | 0xE472 | 0xE473 | 0xE474 | 0xE475 | 0xE476 | 0xE477 | 0xE478 | 0xE479 | 0xE47A | 0xE47B | 0xE47C | 0xE47D | 0xE47E | 0xE47F
8 | 0xE480 | 0xE481 | 0xE482 | 0xE483 | 0xE484 | 0xE485 | 0xE486 | 0xE487 | 0xE488 | 0xE489 | 0xE48A | 0xE48B | 0xE48C | 0xE48D | 0xE48E | 0xE48F
9 | 0xE490 | 0xE491 | 0xE492 | 0xE493 | 0xE494 | 0xE495 | 0xE496 | 0xE497 | 0xE498 | 0xE499 | 0xE49A | 0xE49B | 0xE49C | 0xE49D | 0xE49E | 0xE49F
A | 0xE4A0 | 0xE4A1 | 0xE4A2 | 0xE4A3 | 0xE4A4 | 0xE4A5 | 0xE4A6 | 0xE4A7 | 0xE4A8 | 0xE4A9 | 0xE4AA | 0xE4AB | 0xE4AC | 0xE4AD | 0xE4AE | 0xE4AF
B | 0xE4B0 | 0xE4B1 | 0xE4B2 | 0xE4B3 | 0xE4B4 | 0xE4B5 | 0xE4B6 | 0xE4B7 | 0xE4B8 | 0xE4B9 | 0xE4BA | 0xE4BB | 0xE4BC | 0xE4BD | 0xE4BE | 0xE4BF
C | 0xE4C0 | 0xE4C1 | 0xE4C2 | 0xE4C3 | 0xE4C4 | 0xE4C5 | 0xE4C6 | 0xE4C7 | 0xE4C8 | 0xE4C9 | 0xE4CA | 0xE4CB | 0xE4CC | 0xE4CD | 0xE4CE | 0xE4CF
D | 0xE4D0 | 0xE4D1 | 0xE4D2 | 0xE4D3 | 0xE4D4 | 0xE4D5 | 0xE4D6 | 0xE4D7 | 0xE4D8 | 0xE4D9 | 0xE4DA | 0xE4DB | 0xE4DC | 0xE4DD | 0xE4DE | 0xE4DF
E | 0xE4E0 | 0xE4E1 | 0xE4E2 | 0xE4E3 | 0xE4E4 | 0xE4E5 | 0xE4E6 | 0xE4E7 | 0xE4E8 | 0xE4E9 | 0xE4EA | 0xE4EB | 0xE4EC | 0xE4ED | 0xE4EE | 0xE4EF
F | 0xE4F0 | 0xE4F1 | 0xE4F2 | 0xE4F3 | 0xE4F4 | 0xE4F5 | 0xE4F6 | 0xE4F7 | 0xE4F8 | 0xE4F9 | 0xE4FA | 0xE4FB | 0xE4FC | 0xE4FD | 0xE4FE | 0xE4FF
0 | 0xE500 | 0xE501 | 0xE502 | 0xE503 | 0xE504 | 0xE505 | 0xE506 | 0xE507 | 0xE508 | 0xE509 | 0xE50A | 0xE50B | 0xE50C | 0xE50D | 0xE50E | 0xE50F
1 | 0xE510 | 0xE511 | 0xE512 | 0xE513 | 0xE514 | 0xE515 | 0xE516 | 0xE517 | 0xE518 | 0xE519 | 0xE51A | 0xE51B | 0xE51C | 0xE51D | 0xE51E | 0xE51F
2 | 0xE520 | 0xE521 | 0xE522 | 0xE523 | 0xE524 | 0xE525 | 0xE526 | 0xE527 | 0xE528 | 0xE529 | 0xE52A | 0xE52B | 0xE52C | 0xE52D | 0xE52E | 0xE52F
3 | 0xE530 | 0xE531 | 0xE532 | 0xE533 | 0xE534 | 0xE535 | 0xE536 | 0xE537 | 0xE538 | 0xE539 | 0xE53A | 0xE53B | 0xE53C | 0xE53D | 0xE53E | 0xE53F
4 | 0xE540 | 0xE541 | 0xE542 | 0xE543 | 0xE544 | 0xE545 | 0xE546 | 0xE547 | 0xE548 | 0xE549 | 0xE54A | 0xE54B | 0xE54C | 0xE54D | 0xE54E | 0xE54F
5 | 0xE550 | 0xE551 | 0xE552 | 0xE553 | 0xE554 | 0xE555 | 0xE556 | 0xE557 | 0xE558 | 0xE559 | 0xE55A | 0xE55B | 0xE55C | 0xE55D | 0xE55E | 0xE55F
6 | 0xE560 | 0xE561 | 0xE562 | 0xE563 | 0xE564 | 0xE565 | 0xE566 | 0xE567 | 0xE568 | 0xE569 | 0xE56A | 0xE56B | 0xE56C | 0xE56D | 0xE56E | 0xE56F
7 | 0xE570 | 0xE571 | 0xE572 | 0xE573 | 0xE574 | 0xE575 | 0xE576 | 0xE577 | 0xE578 | 0xE579 | 0xE57A | 0xE57B | 0xE57C | 0xE57D | 0xE57E | 0xE57F
8 | 0xE580 | 0xE581 | 0xE582 | 0xE583 | 0xE584 | 0xE585 | 0xE586 | 0xE587 | 0xE588 | 0xE589 | 0xE58A | 0xE58B | 0xE58C | 0xE58D | 0xE58E | 0xE58F
9 | 0xE590 | 0xE591 | 0xE592 | 0xE593 | 0xE594 | 0xE595 | 0xE596 | 0xE597 | 0xE598 | 0xE599 | 0xE59A | 0xE59B | 0xE59C | 0xE59D | 0xE59E | 0xE59F
A | 0xE5A0 | 0xE5A1 | 0xE5A2 | 0xE5A3 | 0xE5A4 | 0xE5A5 | 0xE5A6 | 0xE5A7 | 0xE5A8 | 0xE5A9 | 0xE5AA | 0xE5AB | 0xE5AC | 0xE5AD | 0xE5AE | 0xE5AF
B | 0xE5B0 | 0xE5B1 | 0xE5B2 | 0xE5B3 | 0xE5B4 | 0xE5B5 | 0xE5B6 | 0xE5B7 | 0xE5B8 | 0xE5B9 | 0xE5BA | 0xE5BB | 0xE5BC | 0xE5BD | 0xE5BE | 0xE5BF
C | 0xE5C0 | 0xE5C1 | 0xE5C2 | 0xE5C3 | 0xE5C4 | 0xE5C5 | 0xE5C6 | 0xE5C7 | 0xE5C8 | 0xE5C9 | 0xE5CA | 0xE5CB | 0xE5CC | 0xE5CD | 0xE5CE | 0xE5CF
D | 0xE5D0 | 0xE5D1 | 0xE5D2 | 0xE5D3 | 0xE5D4 | 0xE5D5 | 0xE5D6 | 0xE5D7 | 0xE5D8 | 0xE5D9 | 0xE5DA | 0xE5DB | 0xE5DC | 0xE5DD | 0xE5DE | 0xE5DF
E | 0xE5E0 | 0xE5E1 | 0xE5E2 | 0xE5E3 | 0xE5E4 | 0xE5E5 | 0xE5E6 | 0xE5E7 | 0xE5E8 | 0xE5E9 | 0xE5EA | 0xE5EB | 0xE5EC | 0xE5ED | 0xE5EE | 0xE5EF
F | 0xE5F0 | 0xE5F1 | 0xE5F2 | 0xE5F3 | 0xE5F4 | 0xE5F5 | 0xE5F6 | 0xE5F7 | 0xE5F8 | 0xE5F9 | 0xE5FA | 0xE5FB | 0xE5FC | 0xE5FD | 0xE5FE | 0xE5FF
0 | 0xE600 | 0xE601 | 0xE602 | 0xE603 | 0xE604 | 0xE605 | 0xE606 | 0xE607 | 0xE608 | 0xE609 | 0xE60A | 0xE60B | 0xE60C | 0xE60D | 0xE60E | 0xE60F
1 | 0xE610 | 0xE611 | 0xE612 | 0xE613 | 0xE614 | 0xE615 | 0xE616 | 0xE617 | 0xE618 | 0xE619 | 0xE61A | 0xE61B | 0xE61C | 0xE61D | 0xE61E | 0xE61F
2 | 0xE620 | 0xE621 | 0xE622 | 0xE623 | 0xE624 | 0xE625 | 0xE626 | 0xE627 | 0xE628 | 0xE629 | 0xE62A | 0xE62B | 0xE62C | 0xE62D | 0xE62E | 0xE62F
3 | 0xE630 | 0xE631 | 0xE632 | 0xE633 | 0xE634 | 0xE635 | 0xE636 | 0xE637 | 0xE638 | 0xE639 | 0xE63A | 0xE63B | 0xE63C | 0xE63D | 0xE63E | 0xE63F
4 | 0xE640 | 0xE641 | 0xE642 | 0xE643 | 0xE644 | 0xE645 | 0xE646 | 0xE647 | 0xE648 | 0xE649 | 0xE64A | 0xE64B | 0xE64C | 0xE64D | 0xE64E | 0xE64F
5 | 0xE650 | 0xE651 | 0xE652 | 0xE653 | 0xE654 | 0xE655 | 0xE656 | 0xE657 | 0xE658 | 0xE659 | 0xE65A | 0xE65B | 0xE65C | 0xE65D | 0xE65E | 0xE65F
6 | 0xE660 | 0xE661 | 0xE662 | 0xE663 | 0xE664 | 0xE665 | 0xE666 | 0xE667 | 0xE668 | 0xE669 | 0xE66A | 0xE66B | 0xE66C | 0xE66D | 0xE66E | 0xE66F
7 | 0xE670 | 0xE671 | 0xE672 | 0xE673 | 0xE674 | 0xE675 | 0xE676 | 0xE677 | 0xE678 | 0xE679 | 0xE67A | 0xE67B | 0xE67C | 0xE67D | 0xE67E | 0xE67F
8 | 0xE680 | 0xE681 | 0xE682 | 0xE683 | 0xE684 | 0xE685 | 0xE686 | 0xE687 | 0xE688 | 0xE689 | 0xE68A | 0xE68B | 0xE68C | 0xE68D | 0xE68E | 0xE68F
9 | 0xE690 | 0xE691 | 0xE692 | 0xE693 | 0xE694 | 0xE695 | 0xE696 | 0xE697 | 0xE698 | 0xE699 | 0xE69A | 0xE69B | 0xE69C | 0xE69D | 0xE69E | 0xE69F
A | 0xE6A0 | 0xE6A1 | 0xE6A2 | 0xE6A3 | 0xE6A4 | 0xE6A5 | 0xE6A6 | 0xE6A7 | 0xE6A8 | 0xE6A9 | 0xE6AA | 0xE6AB | 0xE6AC | 0xE6AD | 0xE6AE | 0xE6AF
B | 0xE6B0 | 0xE6B1 | 0xE6B2 | 0xE6B3 | 0xE6B4 | 0xE6B5 | 0xE6B6 | 0xE6B7 | 0xE6B8 | 0xE6B9 | 0xE6BA | 0xE6BB | 0xE6BC | 0xE6BD | 0xE6BE | 0xE6BF
C | 0xE6C0 | 0xE6C1 | 0xE6C2 | 0xE6C3 | 0xE6C4 | 0xE6C5 | 0xE6C6 | 0xE6C7 | 0xE6C8 | 0xE6C9 | 0xE6CA | 0xE6CB | 0xE6CC | 0xE6CD | 0xE6CE | 0xE6CF
D | 0xE6D0 | 0xE6D1 | 0xE6D2 | 0xE6D3 | 0xE6D4 | 0xE6D5 | 0xE6D6 | 0xE6D7 | 0xE6D8 | 0xE6D9 | 0xE6DA | 0xE6DB | 0xE6DC | 0xE6DD | 0xE6DE | 0xE6DF
E | 0xE6E0 | 0xE6E1 | 0xE6E2 | 0xE6E3 | 0xE6E4 | 0xE6E5 | 0xE6E6 | 0xE6E7 | 0xE6E8 | 0xE6E9 | 0xE6EA | 0xE6EB | 0xE6EC | 0xE6ED | 0xE6EE | 0xE6EF
F | 0xE6F0 | 0xE6F1 | 0xE6F2 | 0xE6F3 | 0xE6F4 | 0xE6F5 | 0xE6F6 | 0xE6F7 | 0xE6F8 | 0xE6F9 | 0xE6FA | 0xE6FB | 0xE6FC | 0xE6FD | 0xE6FE | 0xE6FF
0 | 0xE700 | 0xE701 | 0xE702 | 0xE703 | 0xE704 | 0xE705 | 0xE706 | 0xE707 | 0xE708 | 0xE709 | 0xE70A | 0xE70B | 0xE70C | 0xE70D | 0xE70E | 0xE70F
1 | 0xE710 | 0xE711 | 0xE712 | 0xE713 | 0xE714 | 0xE715 | 0xE716 | 0xE717 | 0xE718 | 0xE719 | 0xE71A | 0xE71B | 0xE71C | 0xE71D | 0xE71E | 0xE71F
2 | 0xE720 | 0xE721 | 0xE722 | 0xE723 | 0xE724 | 0xE725 | 0xE726 | 0xE727 | 0xE728 | 0xE729 | 0xE72A | 0xE72B | 0xE72C | 0xE72D | 0xE72E | 0xE72F
3 | 0xE730 | 0xE731 | 0xE732 | 0xE733 | 0xE734 | 0xE735 | 0xE736 | 0xE737 | 0xE738 | 0xE739 | 0xE73A | 0xE73B | 0xE73C | 0xE73D | 0xE73E | 0xE73F
4 | 0xE740 | 0xE741 | 0xE742 | 0xE743 | 0xE744 | 0xE745 | 0xE746 | 0xE747 | 0xE748 | 0xE749 | 0xE74A | 0xE74B | 0xE74C | 0xE74D | 0xE74E | 0xE74F
5 | 0xE750 | 0xE751 | 0xE752 | 0xE753 | 0xE754 | 0xE755 | 0xE756 | 0xE757 | 0xE758 | 0xE759 | 0xE75A | 0xE75B | 0xE75C | 0xE75D | 0xE75E | 0xE75F
6 | 0xE760 | 0xE761 | 0xE762 | 0xE763 | 0xE764 | 0xE765 | 0xE766 | 0xE767 | 0xE768 | 0xE769 | 0xE76A | 0xE76B | 0xE76C | 0xE76D | 0xE76E | 0xE76F
7 | 0xE770 | 0xE771 | 0xE772 | 0xE773 | 0xE774 | 0xE775 | 0xE776 | 0xE777 | 0xE778 | 0xE779 | 0xE77A | 0xE77B | 0xE77C | 0xE77D | 0xE77E | 0xE77F
8 | 0xE780 | 0xE781 | 0xE782 | 0xE783 | 0xE784 | 0xE785 | 0xE786 | 0xE787 | 0xE788 | 0xE789 | 0xE78A | 0xE78B | 0xE78C | 0xE78D | 0xE78E | 0xE78F
9 | 0xE790 | 0xE791 | 0xE792 | 0xE793 | 0xE794 | 0xE795 | 0xE796 | 0xE797 | 0xE798 | 0xE799 | 0xE79A | 0xE79B | 0xE79C | 0xE79D | 0xE79E | 0xE79F
A | 0xE7A0 | 0xE7A1 | 0xE7A2 | 0xE7A3 | 0xE7A4 | 0xE7A5 | 0xE7A6 | 0xE7A7 | 0xE7A8 | 0xE7A9 | 0xE7AA | 0xE7AB | 0xE7AC | 0xE7AD | 0xE7AE | 0xE7AF
B | 0xE7B0 | 0xE7B1 | 0xE7B2 | 0xE7B3 | 0xE7B4 | 0xE7B5 | 0xE7B6 | 0xE7B7 | 0xE7B8 | 0xE7B9 | 0xE7BA | 0xE7BB | 0xE7BC | 0xE7BD | 0xE7BE | 0xE7BF
C | 0xE7C0 | 0xE7C1 | 0xE7C2 | 0xE7C3 | 0xE7C4 | 0xE7C5 | 0xE7C6 | 0xE7C7 | 0xE7C8 | 0xE7C9 | 0xE7CA | 0xE7CB | 0xE7CC | 0xE7CD | 0xE7CE | 0xE7CF
D | 0xE7D0 | 0xE7D1 | 0xE7D2 | 0xE7D3 | 0xE7D4 | 0xE7D5 | 0xE7D6 | 0xE7D7 | 0xE7D8 | 0xE7D9 | 0xE7DA | 0xE7DB | 0xE7DC | 0xE7DD | 0xE7DE | 0xE7DF
E | 0xE7E0 | 0xE7E1 | 0xE7E2 | 0xE7E3 | 0xE7E4 | 0xE7E5 | 0xE7E6 | 0xE7E7 | 0xE7E8 | 0xE7E9 | 0xE7EA | 0xE7EB | 0xE7EC | 0xE7ED | 0xE7EE | 0xE7EF
F | 0xE7F0 | 0xE7F1 | 0xE7F2 | 0xE7F3 | 0xE7F4 | 0xE7F5 | 0xE7F6 | 0xE7F7 | 0xE7F8 | 0xE7F9 | 0xE7FA | 0xE7FB | 0xE7FC | 0xE7FD | 0xE7FE | 0xE7FF
0 | 0xE800 | 0xE801 | 0xE802 | 0xE803 | 0xE804 | 0xE805 | 0xE806 | 0xE807 | 0xE808 | 0xE809 | 0xE80A | 0xE80B | 0xE80C | 0xE80D | 0xE80E | 0xE80F
1 | 0xE810 | 0xE811 | 0xE812 | 0xE813 | 0xE814 | 0xE815 | 0xE816 | 0xE817 | 0xE818 | 0xE819 | 0xE81A | 0xE81B | 0xE81C | 0xE81D | 0xE81E | 0xE81F
2 | 0xE820 | 0xE821 | 0xE822 | 0xE823 | 0xE824 | 0xE825 | 0xE826 | 0xE827 | 0xE828 | 0xE829 | 0xE82A | 0xE82B | 0xE82C | 0xE82D | 0xE82E | 0xE82F
3 | 0xE830 | 0xE831 | 0xE832 | 0xE833 | 0xE834 | 0xE835 | 0xE836 | 0xE837 | 0xE838 | 0xE839 | 0xE83A | 0xE83B | 0xE83C | 0xE83D | 0xE83E | 0xE83F
4 | 0xE840 | 0xE841 | 0xE842 | 0xE843 | 0xE844 | 0xE845 | 0xE846 | 0xE847 | 0xE848 | 0xE849 | 0xE84A | 0xE84B | 0xE84C | 0xE84D | 0xE84E | 0xE84F
5 | 0xE850 | 0xE851 | 0xE852 | 0xE853 | 0xE854 | 0xE855 | 0xE856 | 0xE857 | 0xE858 | 0xE859 | 0xE85A | 0xE85B | 0xE85C | 0xE85D | 0xE85E | 0xE85F
6 | 0xE860 | 0xE861 | 0xE862 | 0xE863 | 0xE864 | 0xE865 | 0xE866 | 0xE867 | 0xE868 | 0xE869 | 0xE86A | 0xE86B | 0xE86C | 0xE86D | 0xE86E | 0xE86F
7 | 0xE870 | 0xE871 | 0xE872 | 0xE873 | 0xE874 | 0xE875 | 0xE876 | 0xE877 | 0xE878 | 0xE879 | 0xE87A | 0xE87B | 0xE87C | 0xE87D | 0xE87E | 0xE87F
8 | 0xE880 | 0xE881 | 0xE882 | 0xE883 | 0xE884 | 0xE885 | 0xE886 | 0xE887 | 0xE888 | 0xE889 | 0xE88A | 0xE88B | 0xE88C | 0xE88D | 0xE88E | 0xE88F
9 | 0xE890 | 0xE891 | 0xE892 | 0xE893 | 0xE894 | 0xE895 | 0xE896 | 0xE897 | 0xE898 | 0xE899 | 0xE89A | 0xE89B | 0xE89C | 0xE89D | 0xE89E | 0xE89F
A | 0xE8A0 | 0xE8A1 | 0xE8A2 | 0xE8A3 | 0xE8A4 | 0xE8A5 | 0xE8A6 | 0xE8A7 | 0xE8A8 | 0xE8A9 | 0xE8AA | 0xE8AB | 0xE8AC | 0xE8AD | 0xE8AE | 0xE8AF
B | 0xE8B0 | 0xE8B1 | 0xE8B2 | 0xE8B3 | 0xE8B4 | 0xE8B5 | 0xE8B6 | 0xE8B7 | 0xE8B8 | 0xE8B9 | 0xE8BA | 0xE8BB | 0xE8BC | 0xE8BD | 0xE8BE | 0xE8BF
C | 0xE8C0 | 0xE8C1 | 0xE8C2 | 0xE8C3 | 0xE8C4 | 0xE8C5 | 0xE8C6 | 0xE8C7 | 0xE8C8 | 0xE8C9 | 0xE8CA | 0xE8CB | 0xE8CC | 0xE8CD | 0xE8CE | 0xE8CF
D | 0xE8D0 | 0xE8D1 | 0xE8D2 | 0xE8D3 | 0xE8D4 | 0xE8D5 | 0xE8D6 | 0xE8D7 | 0xE8D8 | 0xE8D9 | 0xE8DA | 0xE8DB | 0xE8DC | 0xE8DD | 0xE8DE | 0xE8DF
E | 0xE8E0 | 0xE8E1 | 0xE8E2 | 0xE8E3 | 0xE8E4 | 0xE8E5 | 0xE8E6 | 0xE8E7 | 0xE8E8 | 0xE8E9 | 0xE8EA | 0xE8EB | 0xE8EC | 0xE8ED | 0xE8EE | 0xE8EF
F | 0xE8F0 | 0xE8F1 | 0xE8F2 | 0xE8F3 | 0xE8F4 | 0xE8F5 | 0xE8F6 | 0xE8F7 | 0xE8F8 | 0xE8F9 | 0xE8FA | 0xE8FB | 0xE8FC | 0xE8FD | 0xE8FE | 0xE8FF
0 | 0xE900 | 0xE901 | 0xE902 | 0xE903 | 0xE904 | 0xE905 | 0xE906 | 0xE907 | 0xE908 | 0xE909 | 0xE90A | 0xE90B | 0xE90C | 0xE90D | 0xE90E | 0xE90F
1 | 0xE910 | 0xE911 | 0xE912 | 0xE913 | 0xE914 | 0xE915 | 0xE916 | 0xE917 | 0xE918 | 0xE919 | 0xE91A | 0xE91B | 0xE91C | 0xE91D | 0xE91E | 0xE91F
2 | 0xE920 | 0xE921 | 0xE922 | 0xE923 | 0xE924 | 0xE925 | 0xE926 | 0xE927 | 0xE928 | 0xE929 | 0xE92A | 0xE92B | 0xE92C | 0xE92D | 0xE92E | 0xE92F
3 | 0xE930 | 0xE931 | 0xE932 | 0xE933 | 0xE934 | 0xE935 | 0xE936 | 0xE937 | 0xE938 | 0xE939 | 0xE93A | 0xE93B | 0xE93C | 0xE93D | 0xE93E | 0xE93F
4 | 0xE940 | 0xE941 | 0xE942 | 0xE943 | 0xE944 | 0xE945 | 0xE946 | 0xE947 | 0xE948 | 0xE949 | 0xE94A | 0xE94B | 0xE94C | 0xE94D | 0xE94E | 0xE94F
5 | 0xE950 | 0xE951 | 0xE952 | 0xE953 | 0xE954 | 0xE955 | 0xE956 | 0xE957 | 0xE958 | 0xE959 | 0xE95A | 0xE95B | 0xE95C | 0xE95D | 0xE95E | 0xE95F
6 | 0xE960 | 0xE961 | 0xE962 | 0xE963 | 0xE964 | 0xE965 | 0xE966 | 0xE967 | 0xE968 | 0xE969 | 0xE96A | 0xE96B | 0xE96C | 0xE96D | 0xE96E | 0xE96F
7 | 0xE970 | 0xE971 | 0xE972 | 0xE973 | 0xE974 | 0xE975 | 0xE976 | 0xE977 | 0xE978 | 0xE979 | 0xE97A | 0xE97B | 0xE97C | 0xE97D | 0xE97E | 0xE97F
8 | 0xE980 | 0xE981 | 0xE982 | 0xE983 | 0xE984 | 0xE985 | 0xE986 | 0xE987 | 0xE988 | 0xE989 | 0xE98A | 0xE98B | 0xE98C | 0xE98D | 0xE98E | 0xE98F
9 | 0xE990 | 0xE991 | 0xE992 | 0xE993 | 0xE994 | 0xE995 | 0xE996 | 0xE997 | 0xE998 | 0xE999 | 0xE99A | 0xE99B | 0xE99C | 0xE99D | 0xE99E | 0xE99F
A | 0xE9A0 | 0xE9A1 | 0xE9A2 | 0xE9A3 | 0xE9A4 | 0xE9A5 | 0xE9A6 | 0xE9A7 | 0xE9A8 | 0xE9A9 | 0xE9AA | 0xE9AB | 0xE9AC | 0xE9AD | 0xE9AE | 0xE9AF
B | 0xE9B0 | 0xE9B1 | 0xE9B2 | 0xE9B3 | 0xE9B4 | 0xE9B5 | 0xE9B6 | 0xE9B7 | 0xE9B8 | 0xE9B9 | 0xE9BA | 0xE9BB | 0xE9BC | 0xE9BD | 0xE9BE | 0xE9BF
C | 0xE9C0 | 0xE9C1 | 0xE9C2 | 0xE9C3 | 0xE9C4 | 0xE9C5 | 0xE9C6 | 0xE9C7 | 0xE9C8 | 0xE9C9 | 0xE9CA | 0xE9CB | 0xE9CC | 0xE9CD | 0xE9CE | 0xE9CF
D | 0xE9D0 | 0xE9D1 | 0xE9D2 | 0xE9D3 | 0xE9D4 | 0xE9D5 | 0xE9D6 | 0xE9D7 | 0xE9D8 | 0xE9D9 | 0xE9DA | 0xE9DB | 0xE9DC | 0xE9DD | 0xE9DE | 0xE9DF
E | 0xE9E0 | 0xE9E1 | 0xE9E2 | 0xE9E3 | 0xE9E4 | 0xE9E5 | 0xE9E6 | 0xE9E7 | 0xE9E8 | 0xE9E9 | 0xE9EA | 0xE9EB | 0xE9EC | 0xE9ED | 0xE9EE | 0xE9EF
F | 0xE9F0 | 0xE9F1 | 0xE9F2 | 0xE9F3 | 0xE9F4 | 0xE9F5 | 0xE9F6 | 0xE9F7 | 0xE9F8 | 0xE9F9 | 0xE9FA | 0xE9FB | 0xE9FC | 0xE9FD | 0xE9FE | 0xE9FF
0 | 0xEA00 | 0xEA01 | 0xEA02 | 0xEA03 | 0xEA04 | 0xEA05 | 0xEA06 | 0xEA07 | 0xEA08 | 0xEA09 | 0xEA0A | 0xEA0B | 0xEA0C | 0xEA0D | 0xEA0E | 0xEA0F
1 | 0xEA10 | 0xEA11 | 0xEA12 | 0xEA13 | 0xEA14 | 0xEA15 | 0xEA16 | 0xEA17 | 0xEA18 | 0xEA19 | 0xEA1A | 0xEA1B | 0xEA1C | 0xEA1D | 0xEA1E | 0xEA1F
2 | 0xEA20 | 0xEA21 | 0xEA22 | 0xEA23 | 0xEA24 | 0xEA25 | 0xEA26 | 0xEA27 | 0xEA28 | 0xEA29 | 0xEA2A | 0xEA2B | 0xEA2C | 0xEA2D | 0xEA2E | 0xEA2F
3 | 0xEA30 | 0xEA31 | 0xEA32 | 0xEA33 | 0xEA34 | 0xEA35 | 0xEA36 | 0xEA37 | 0xEA38 | 0xEA39 | 0xEA3A | 0xEA3B | 0xEA3C | 0xEA3D | 0xEA3E | 0xEA3F
4 | 0xEA40 | 0xEA41 | 0xEA42 | 0xEA43 | 0xEA44 | 0xEA45 | 0xEA46 | 0xEA47 | 0xEA48 | 0xEA49 | 0xEA4A | 0xEA4B | 0xEA4C | 0xEA4D | 0xEA4E | 0xEA4F
5 | 0xEA50 | 0xEA51 | 0xEA52 | 0xEA53 | 0xEA54 | 0xEA55 | 0xEA56 | 0xEA57 | 0xEA58 | 0xEA59 | 0xEA5A | 0xEA5B | 0xEA5C | 0xEA5D | 0xEA5E | 0xEA5F
6 | 0xEA60 | 0xEA61 | 0xEA62 | 0xEA63 | 0xEA64 | 0xEA65 | 0xEA66 | 0xEA67 | 0xEA68 | 0xEA69 | 0xEA6A | 0xEA6B | 0xEA6C | 0xEA6D | 0xEA6E | 0xEA6F
7 | 0xEA70 | 0xEA71 | 0xEA72 | 0xEA73 | 0xEA74 | 0xEA75 | 0xEA76 | 0xEA77 | 0xEA78 | 0xEA79 | 0xEA7A | 0xEA7B | 0xEA7C | 0xEA7D | 0xEA7E | 0xEA7F
8 | 0xEA80 | 0xEA81 | 0xEA82 | 0xEA83 | 0xEA84 | 0xEA85 | 0xEA86 | 0xEA87 | 0xEA88 | 0xEA89 | 0xEA8A | 0xEA8B | 0xEA8C | 0xEA8D | 0xEA8E | 0xEA8F
9 | 0xEA90 | 0xEA91 | 0xEA92 | 0xEA93 | 0xEA94 | 0xEA95 | 0xEA96 | 0xEA97 | 0xEA98 | 0xEA99 | 0xEA9A | 0xEA9B | 0xEA9C | 0xEA9D | 0xEA9E | 0xEA9F
A | 0xEAA0 | 0xEAA1 | 0xEAA2 | 0xEAA3 | 0xEAA4 | 0xEAA5 | 0xEAA6 | 0xEAA7 | 0xEAA8 | 0xEAA9 | 0xEAAA | 0xEAAB | 0xEAAC | 0xEAAD | 0xEAAE | 0xEAAF
B | 0xEAB0 | 0xEAB1 | 0xEAB2 | 0xEAB3 | 0xEAB4 | 0xEAB5 | 0xEAB6 | 0xEAB7 | 0xEAB8 | 0xEAB9 | 0xEABA | 0xEABB | 0xEABC | 0xEABD | 0xEABE | 0xEABF
C | 0xEAC0 | 0xEAC1 | 0xEAC2 | 0xEAC3 | 0xEAC4 | 0xEAC5 | 0xEAC6 | 0xEAC7 | 0xEAC8 | 0xEAC9 | 0xEACA | 0xEACB | 0xEACC | 0xEACD | 0xEACE | 0xEACF
D | 0xEAD0 | 0xEAD1 | 0xEAD2 | 0xEAD3 | 0xEAD4 | 0xEAD5 | 0xEAD6 | 0xEAD7 | 0xEAD8 | 0xEAD9 | 0xEADA | 0xEADB | 0xEADC | 0xEADD | 0xEADE | 0xEADF
E | 0xEAE0 | 0xEAE1 | 0xEAE2 | 0xEAE3 | 0xEAE4 | 0xEAE5 | 0xEAE6 | 0xEAE7 | 0xEAE8 | 0xEAE9 | 0xEAEA | 0xEAEB | 0xEAEC | 0xEAED | 0xEAEE | 0xEAEF
F | 0xEAF0 | 0xEAF1 | 0xEAF2 | 0xEAF3 | 0xEAF4 | 0xEAF5 | 0xEAF6 | 0xEAF7 | 0xEAF8 | 0xEAF9 | 0xEAFA | 0xEAFB | 0xEAFC | 0xEAFD | 0xEAFE | 0xEAFF
0 | 0xEB00 | 0xEB01 | 0xEB02 | 0xEB03 | 0xEB04 | 0xEB05 | 0xEB06 | 0xEB07 | 0xEB08 | 0xEB09 | 0xEB0A | 0xEB0B | 0xEB0C | 0xEB0D | 0xEB0E | 0xEB0F
1 | 0xEB10 | 0xEB11 | 0xEB12 | 0xEB13 | 0xEB14 | 0xEB15 | 0xEB16 | 0xEB17 | 0xEB18 | 0xEB19 | 0xEB1A | 0xEB1B | 0xEB1C | 0xEB1D | 0xEB1E | 0xEB1F
2 | 0xEB20 | 0xEB21 | 0xEB22 | 0xEB23 | 0xEB24 | 0xEB25 | 0xEB26 | 0xEB27 | 0xEB28 | 0xEB29 | 0xEB2A | 0xEB2B | 0xEB2C | 0xEB2D | 0xEB2E | 0xEB2F
3 | 0xEB30 | 0xEB31 | 0xEB32 | 0xEB33 | 0xEB34 | 0xEB35 | 0xEB36 | 0xEB37 | 0xEB38 | 0xEB39 | 0xEB3A | 0xEB3B | 0xEB3C | 0xEB3D | 0xEB3E | 0xEB3F
4 | 0xEB40 | 0xEB41 | 0xEB42 | 0xEB43 | 0xEB44 | 0xEB45 | 0xEB46 | 0xEB47 | 0xEB48 | 0xEB49 | 0xEB4A | 0xEB4B | 0xEB4C | 0xEB4D | 0xEB4E | 0xEB4F
5 | 0xEB50 | 0xEB51 | 0xEB52 | 0xEB53 | 0xEB54 | 0xEB55 | 0xEB56 | 0xEB57 | 0xEB58 | 0xEB59 | 0xEB5A | 0xEB5B | 0xEB5C | 0xEB5D | 0xEB5E | 0xEB5F
6 | 0xEB60 | 0xEB61 | 0xEB62 | 0xEB63 | 0xEB64 | 0xEB65 | 0xEB66 | 0xEB67 | 0xEB68 | 0xEB69 | 0xEB6A | 0xEB6B | 0xEB6C | 0xEB6D | 0xEB6E | 0xEB6F
7 | 0xEB70 | 0xEB71 | 0xEB72 | 0xEB73 | 0xEB74 | 0xEB75 | 0xEB76 | 0xEB77 | 0xEB78 | 0xEB79 | 0xEB7A | 0xEB7B | 0xEB7C | 0xEB7D | 0xEB7E | 0xEB7F
8 | 0xEB80 | 0xEB81 | 0xEB82 | 0xEB83 | 0xEB84 | 0xEB85 | 0xEB86 | 0xEB87 | 0xEB88 | 0xEB89 | 0xEB8A | 0xEB8B | 0xEB8C | 0xEB8D | 0xEB8E | 0xEB8F
9 | 0xEB90 | 0xEB91 | 0xEB92 | 0xEB93 | 0xEB94 | 0xEB95 | 0xEB96 | 0xEB97 | 0xEB98 | 0xEB99 | 0xEB9A | 0xEB9B | 0xEB9C | 0xEB9D | 0xEB9E | 0xEB9F
A | 0xEBA0 | 0xEBA1 | 0xEBA2 | 0xEBA3 | 0xEBA4 | 0xEBA5 | 0xEBA6 | 0xEBA7 | 0xEBA8 | 0xEBA9 | 0xEBAA | 0xEBAB | 0xEBAC | 0xEBAD | 0xEBAE | 0xEBAF
B | 0xEBB0 | 0xEBB1 | 0xEBB2 | 0xEBB3 | 0xEBB4 | 0xEBB5 | 0xEBB6 | 0xEBB7 | 0xEBB8 | 0xEBB9 | 0xEBBA | 0xEBBB | 0xEBBC | 0xEBBD | 0xEBBE | 0xEBBF
C | 0xEBC0 | 0xEBC1 | 0xEBC2 | 0xEBC3 | 0xEBC4 | 0xEBC5 | 0xEBC6 | 0xEBC7 | 0xEBC8 | 0xEBC9 | 0xEBCA | 0xEBCB | 0xEBCC | 0xEBCD | 0xEBCE | 0xEBCF
D | 0xEBD0 | 0xEBD1 | 0xEBD2 | 0xEBD3 | 0xEBD4 | 0xEBD5 | 0xEBD6 | 0xEBD7 | 0xEBD8 | 0xEBD9 | 0xEBDA | 0xEBDB | 0xEBDC | 0xEBDD | 0xEBDE | 0xEBDF
E | 0xEBE0 | 0xEBE1 | 0xEBE2 | 0xEBE3 | 0xEBE4 | 0xEBE5 | 0xEBE6 | 0xEBE7 | 0xEBE8 | 0xEBE9 | 0xEBEA | 0xEBEB | 0xEBEC | 0xEBED | 0xEBEE | 0xEBEF
F | 0xEBF0 | 0xEBF1 | 0xEBF2 | 0xEBF3 | 0xEBF4 | 0xEBF5 | 0xEBF6 | 0xEBF7 | 0xEBF8 | 0xEBF9 | 0xEBFA | 0xEBFB | 0xEBFC | 0xEBFD | 0xEBFE | 0xEBFF
0 | 0xEC00 | 0xEC01 | 0xEC02 | 0xEC03 | 0xEC04 | 0xEC05 | 0xEC06 | 0xEC07 | 0xEC08 | 0xEC09 | 0xEC0A | 0xEC0B | 0xEC0C | 0xEC0D | 0xEC0E | 0xEC0F
1 | 0xEC10 | 0xEC11 | 0xEC12 | 0xEC13 | 0xEC14 | 0xEC15 | 0xEC16 | 0xEC17 | 0xEC18 | 0xEC19 | 0xEC1A | 0xEC1B | 0xEC1C | 0xEC1D | 0xEC1E | 0xEC1F
2 | 0xEC20 | 0xEC21 | 0xEC22 | 0xEC23 | 0xEC24 | 0xEC25 | 0xEC26 | 0xEC27 | 0xEC28 | 0xEC29 | 0xEC2A | 0xEC2B | 0xEC2C | 0xEC2D | 0xEC2E | 0xEC2F
3 | 0xEC30 | 0xEC31 | 0xEC32 | 0xEC33 | 0xEC34 | 0xEC35 | 0xEC36 | 0xEC37 | 0xEC38 | 0xEC39 | 0xEC3A | 0xEC3B | 0xEC3C | 0xEC3D | 0xEC3E | 0xEC3F
4 | 0xEC40 | 0xEC41 | 0xEC42 | 0xEC43 | 0xEC44 | 0xEC45 | 0xEC46 | 0xEC47 | 0xEC48 | 0xEC49 | 0xEC4A | 0xEC4B | 0xEC4C | 0xEC4D | 0xEC4E | 0xEC4F
5 | 0xEC50 | 0xEC51 | 0xEC52 | 0xEC53 | 0xEC54 | 0xEC55 | 0xEC56 | 0xEC57 | 0xEC58 | 0xEC59 | 0xEC5A | 0xEC5B | 0xEC5C | 0xEC5D | 0xEC5E | 0xEC5F
6 | 0xEC60 | 0xEC61 | 0xEC62 | 0xEC63 | 0xEC64 | 0xEC65 | 0xEC66 | 0xEC67 | 0xEC68 | 0xEC69 | 0xEC6A | 0xEC6B | 0xEC6C | 0xEC6D | 0xEC6E | 0xEC6F
7 | 0xEC70 | 0xEC71 | 0xEC72 | 0xEC73 | 0xEC74 | 0xEC75 | 0xEC76 | 0xEC77 | 0xEC78 | 0xEC79 | 0xEC7A | 0xEC7B | 0xEC7C | 0xEC7D | 0xEC7E | 0xEC7F
8 | 0xEC80 | 0xEC81 | 0xEC82 | 0xEC83 | 0xEC84 | 0xEC85 | 0xEC86 | 0xEC87 | 0xEC88 | 0xEC89 | 0xEC8A | 0xEC8B | 0xEC8C | 0xEC8D | 0xEC8E | 0xEC8F
9 | 0xEC90 | 0xEC91 | 0xEC92 | 0xEC93 | 0xEC94 | 0xEC95 | 0xEC96 | 0xEC97 | 0xEC98 | 0xEC99 | 0xEC9A | 0xEC9B | 0xEC9C | 0xEC9D | 0xEC9E | 0xEC9F
A | 0xECA0 | 0xECA1 | 0xECA2 | 0xECA3 | 0xECA4 | 0xECA5 | 0xECA6 | 0xECA7 | 0xECA8 | 0xECA9 | 0xECAA | 0xECAB | 0xECAC | 0xECAD | 0xECAE | 0xECAF
B | 0xECB0 | 0xECB1 | 0xECB2 | 0xECB3 | 0xECB4 | 0xECB5 | 0xECB6 | 0xECB7 | 0xECB8 | 0xECB9 | 0xECBA | 0xECBB | 0xECBC | 0xECBD | 0xECBE | 0xECBF
C | 0xECC0 | 0xECC1 | 0xECC2 | 0xECC3 | 0xECC4 | 0xECC5 | 0xECC6 | 0xECC7 | 0xECC8 | 0xECC9 | 0xECCA | 0xECCB | 0xECCC | 0xECCD | 0xECCE | 0xECCF
D | 0xECD0 | 0xECD1 | 0xECD2 | 0xECD3 | 0xECD4 | 0xECD5 | 0xECD6 | 0xECD7 | 0xECD8 | 0xECD9 | 0xECDA | 0xECDB | 0xECDC | 0xECDD | 0xECDE | 0xECDF
E | 0xECE0 | 0xECE1 | 0xECE2 | 0xECE3 | 0xECE4 | 0xECE5 | 0xECE6 | 0xECE7 | 0xECE8 | 0xECE9 | 0xECEA | 0xECEB | 0xECEC | 0xECED | 0xECEE | 0xECEF
F | 0xECF0 | 0xECF1 | 0xECF2 | 0xECF3 | 0xECF4 | 0xECF5 | 0xECF6 | 0xECF7 | 0xECF8 | 0xECF9 | 0xECFA | 0xECFB | 0xECFC | 0xECFD | 0xECFE | 0xECFF
0 | 0xED00 | 0xED01 | 0xED02 | 0xED03 | 0xED04 | 0xED05 | 0xED06 | 0xED07 | 0xED08 | 0xED09 | 0xED0A | 0xED0B | 0xED0C | 0xED0D | 0xED0E | 0xED0F
1 | 0xED10 | 0xED11 | 0xED12 | 0xED13 | 0xED14 | 0xED15 | 0xED16 | 0xED17 | 0xED18 | 0xED19 | 0xED1A | 0xED1B | 0xED1C | 0xED1D | 0xED1E | 0xED1F
2 | 0xED20 | 0xED21 | 0xED22 | 0xED23 | 0xED24 | 0xED25 | 0xED26 | 0xED27 | 0xED28 | 0xED29 | 0xED2A | 0xED2B | 0xED2C | 0xED2D | 0xED2E | 0xED2F
3 | 0xED30 | 0xED31 | 0xED32 | 0xED33 | 0xED34 | 0xED35 | 0xED36 | 0xED37 | 0xED38 | 0xED39 | 0xED3A | 0xED3B | 0xED3C | 0xED3D | 0xED3E | 0xED3F
4 | 0xED40 | 0xED41 | 0xED42 | 0xED43 | 0xED44 | 0xED45 | 0xED46 | 0xED47 | 0xED48 | 0xED49 | 0xED4A | 0xED4B | 0xED4C | 0xED4D | 0xED4E | 0xED4F
5 | 0xED50 | 0xED51 | 0xED52 | 0xED53 | 0xED54 | 0xED55 | 0xED56 | 0xED57 | 0xED58 | 0xED59 | 0xED5A | 0xED5B | 0xED5C | 0xED5D | 0xED5E | 0xED5F
6 | 0xED60 | 0xED61 | 0xED62 | 0xED63 | 0xED64 | 0xED65 | 0xED66 | 0xED67 | 0xED68 | 0xED69 | 0xED6A | 0xED6B | 0xED6C | 0xED6D | 0xED6E | 0xED6F
7 | 0xED70 | 0xED71 | 0xED72 | 0xED73 | 0xED74 | 0xED75 | 0xED76 | 0xED77 | 0xED78 | 0xED79 | 0xED7A | 0xED7B | 0xED7C | 0xED7D | 0xED7E | 0xED7F
8 | 0xED80 | 0xED81 | 0xED82 | 0xED83 | 0xED84 | 0xED85 | 0xED86 | 0xED87 | 0xED88 | 0xED89 | 0xED8A | 0xED8B | 0xED8C | 0xED8D | 0xED8E | 0xED8F
9 | 0xED90 | 0xED91 | 0xED92 | 0xED93 | 0xED94 | 0xED95 | 0xED96 | 0xED97 | 0xED98 | 0xED99 | 0xED9A | 0xED9B | 0xED9C | 0xED9D | 0xED9E | 0xED9F
A | 0xEDA0 | 0xEDA1 | 0xEDA2 | 0xEDA3 | 0xEDA4 | 0xEDA5 | 0xEDA6 | 0xEDA7 | 0xEDA8 | 0xEDA9 | 0xEDAA | 0xEDAB | 0xEDAC | 0xEDAD | 0xEDAE | 0xEDAF
B | 0xEDB0 | 0xEDB1 | 0xEDB2 | 0xEDB3 | 0xEDB4 | 0xEDB5 | 0xEDB6 | 0xEDB7 | 0xEDB8 | 0xEDB9 | 0xEDBA | 0xEDBB | 0xEDBC | 0xEDBD | 0xEDBE | 0xEDBF
C | 0xEDC0 | 0xEDC1 | 0xEDC2 | 0xEDC3 | 0xEDC4 | 0xEDC5 | 0xEDC6 | 0xEDC7 | 0xEDC8 | 0xEDC9 | 0xEDCA | 0xEDCB | 0xEDCC | 0xEDCD | 0xEDCE | 0xEDCF
D | 0xEDD0 | 0xEDD1 | 0xEDD2 | 0xEDD3 | 0xEDD4 | 0xEDD5 | 0xEDD6 | 0xEDD7 | 0xEDD8 | 0xEDD9 | 0xEDDA | 0xEDDB | 0xEDDC | 0xEDDD | 0xEDDE | 0xEDDF
E | 0xEDE0 | 0xEDE1 | 0xEDE2 | 0xEDE3 | 0xEDE4 | 0xEDE5 | 0xEDE6 | 0xEDE7 | 0xEDE8 | 0xEDE9 | 0xEDEA | 0xEDEB | 0xEDEC | 0xEDED | 0xEDEE | 0xEDEF
F | 0xEDF0 | 0xEDF1 | 0xEDF2 | 0xEDF3 | 0xEDF4 | 0xEDF5 | 0xEDF6 | 0xEDF7 | 0xEDF8 | 0xEDF9 | 0xEDFA | 0xEDFB | 0xEDFC | 0xEDFD | 0xEDFE | 0xEDFF
0 | 0xEE00 | 0xEE01 | 0xEE02 | 0xEE03 | 0xEE04 | 0xEE05 | 0xEE06 | 0xEE07 | 0xEE08 | 0xEE09 | 0xEE0A | 0xEE0B | 0xEE0C | 0xEE0D | 0xEE0E | 0xEE0F
1 | 0xEE10 | 0xEE11 | 0xEE12 | 0xEE13 | 0xEE14 | 0xEE15 | 0xEE16 | 0xEE17 | 0xEE18 | 0xEE19 | 0xEE1A | 0xEE1B | 0xEE1C | 0xEE1D | 0xEE1E | 0xEE1F
2 | 0xEE20 | 0xEE21 | 0xEE22 | 0xEE23 | 0xEE24 | 0xEE25 | 0xEE26 | 0xEE27 | 0xEE28 | 0xEE29 | 0xEE2A | 0xEE2B | 0xEE2C | 0xEE2D | 0xEE2E | 0xEE2F
3 | 0xEE30 | 0xEE31 | 0xEE32 | 0xEE33 | 0xEE34 | 0xEE35 | 0xEE36 | 0xEE37 | 0xEE38 | 0xEE39 | 0xEE3A | 0xEE3B | 0xEE3C | 0xEE3D | 0xEE3E | 0xEE3F
4 | 0xEE40 | 0xEE41 | 0xEE42 | 0xEE43 | 0xEE44 | 0xEE45 | 0xEE46 | 0xEE47 | 0xEE48 | 0xEE49 | 0xEE4A | 0xEE4B | 0xEE4C | 0xEE4D | 0xEE4E | 0xEE4F
5 | 0xEE50 | 0xEE51 | 0xEE52 | 0xEE53 | 0xEE54 | 0xEE55 | 0xEE56 | 0xEE57 | 0xEE58 | 0xEE59 | 0xEE5A | 0xEE5B | 0xEE5C | 0xEE5D | 0xEE5E | 0xEE5F
6 | 0xEE60 | 0xEE61 | 0xEE62 | 0xEE63 | 0xEE64 | 0xEE65 | 0xEE66 | 0xEE67 | 0xEE68 | 0xEE69 | 0xEE6A | 0xEE6B | 0xEE6C | 0xEE6D | 0xEE6E | 0xEE6F
7 | 0xEE70 | 0xEE71 | 0xEE72 | 0xEE73 | 0xEE74 | 0xEE75 | 0xEE76 | 0xEE77 | 0xEE78 | 0xEE79 | 0xEE7A | 0xEE7B | 0xEE7C | 0xEE7D | 0xEE7E | 0xEE7F
8 | 0xEE80 | 0xEE81 | 0xEE82 | 0xEE83 | 0xEE84 | 0xEE85 | 0xEE86 | 0xEE87 | 0xEE88 | 0xEE89 | 0xEE8A | 0xEE8B | 0xEE8C | 0xEE8D | 0xEE8E | 0xEE8F
9 | 0xEE90 | 0xEE91 | 0xEE92 | 0xEE93 | 0xEE94 | 0xEE95 | 0xEE96 | 0xEE97 | 0xEE98 | 0xEE99 | 0xEE9A | 0xEE9B | 0xEE9C | 0xEE9D | 0xEE9E | 0xEE9F
A | 0xEEA0 | 0xEEA1 | 0xEEA2 | 0xEEA3 | 0xEEA4 | 0xEEA5 | 0xEEA6 | 0xEEA7 | 0xEEA8 | 0xEEA9 | 0xEEAA | 0xEEAB | 0xEEAC | 0xEEAD | 0xEEAE | 0xEEAF
B | 0xEEB0 | 0xEEB1 | 0xEEB2 | 0xEEB3 | 0xEEB4 | 0xEEB5 | 0xEEB6 | 0xEEB7 | 0xEEB8 | 0xEEB9 | 0xEEBA | 0xEEBB | 0xEEBC | 0xEEBD | 0xEEBE | 0xEEBF
C | 0xEEC0 | 0xEEC1 | 0xEEC2 | 0xEEC3 | 0xEEC4 | 0xEEC5 | 0xEEC6 | 0xEEC7 | 0xEEC8 | 0xEEC9 | 0xEECA | 0xEECB | 0xEECC | 0xEECD | 0xEECE | 0xEECF
D | 0xEED0 | 0xEED1 | 0xEED2 | 0xEED3 | 0xEED4 | 0xEED5 | 0xEED6 | 0xEED7 | 0xEED8 | 0xEED9 | 0xEEDA | 0xEEDB | 0xEEDC | 0xEEDD | 0xEEDE | 0xEEDF
E | 0xEEE0 | 0xEEE1 | 0xEEE2 | 0xEEE3 | 0xEEE4 | 0xEEE5 | 0xEEE6 | 0xEEE7 | 0xEEE8 | 0xEEE9 | 0xEEEA | 0xEEEB | 0xEEEC | 0xEEED | 0xEEEE | 0xEEEF
F | 0xEEF0 | 0xEEF1 | 0xEEF2 | 0xEEF3 | 0xEEF4 | 0xEEF5 | 0xEEF6 | 0xEEF7 | 0xEEF8 | 0xEEF9 | 0xEEFA | 0xEEFB | 0xEEFC | 0xEEFD | 0xEEFE | 0xEEFF
0 | 0xEF00 | 0xEF01 | 0xEF02 | 0xEF03 | 0xEF04 | 0xEF05 | 0xEF06 | 0xEF07 | 0xEF08 | 0xEF09 | 0xEF0A | 0xEF0B | 0xEF0C | 0xEF0D | 0xEF0E | 0xEF0F
1 | 0xEF10 | 0xEF11 | 0xEF12 | 0xEF13 | 0xEF14 | 0xEF15 | 0xEF16 | 0xEF17 | 0xEF18 | 0xEF19 | 0xEF1A | 0xEF1B | 0xEF1C | 0xEF1D | 0xEF1E | 0xEF1F
2 | 0xEF20 | 0xEF21 | 0xEF22 | 0xEF23 | 0xEF24 | 0xEF25 | 0xEF26 | 0xEF27 | 0xEF28 | 0xEF29 | 0xEF2A | 0xEF2B | 0xEF2C | 0xEF2D | 0xEF2E | 0xEF2F
3 | 0xEF30 | 0xEF31 | 0xEF32 | 0xEF33 | 0xEF34 | 0xEF35 | 0xEF36 | 0xEF37 | 0xEF38 | 0xEF39 | 0xEF3A | 0xEF3B | 0xEF3C | 0xEF3D | 0xEF3E | 0xEF3F
4 | 0xEF40 | 0xEF41 | 0xEF42 | 0xEF43 | 0xEF44 | 0xEF45 | 0xEF46 | 0xEF47 | 0xEF48 | 0xEF49 | 0xEF4A | 0xEF4B | 0xEF4C | 0xEF4D | 0xEF4E | 0xEF4F
5 | 0xEF50 | 0xEF51 | 0xEF52 | 0xEF53 | 0xEF54 | 0xEF55 | 0xEF56 | 0xEF57 | 0xEF58 | 0xEF59 | 0xEF5A | 0xEF5B | 0xEF5C | 0xEF5D | 0xEF5E | 0xEF5F
6 | 0xEF60 | 0xEF61 | 0xEF62 | 0xEF63 | 0xEF64 | 0xEF65 | 0xEF66 | 0xEF67 | 0xEF68 | 0xEF69 | 0xEF6A | 0xEF6B | 0xEF6C | 0xEF6D | 0xEF6E | 0xEF6F
7 | 0xEF70 | 0xEF71 | 0xEF72 | 0xEF73 | 0xEF74 | 0xEF75 | 0xEF76 | 0xEF77 | 0xEF78 | 0xEF79 | 0xEF7A | 0xEF7B | 0xEF7C | 0xEF7D | 0xEF7E | 0xEF7F
8 | 0xEF80 | 0xEF81 | 0xEF82 | 0xEF83 | 0xEF84 | 0xEF85 | 0xEF86 | 0xEF87 | 0xEF88 | 0xEF89 | 0xEF8A | 0xEF8B | 0xEF8C | 0xEF8D | 0xEF8E | 0xEF8F
9 | 0xEF90 | 0xEF91 | 0xEF92 | 0xEF93 | 0xEF94 | 0xEF95 | 0xEF96 | 0xEF97 | 0xEF98 | 0xEF99 | 0xEF9A | 0xEF9B | 0xEF9C | 0xEF9D | 0xEF9E | 0xEF9F
A | 0xEFA0 | 0xEFA1 | 0xEFA2 | 0xEFA3 | 0xEFA4 | 0xEFA5 | 0xEFA6 | 0xEFA7 | 0xEFA8 | 0xEFA9 | 0xEFAA | 0xEFAB | 0xEFAC | 0xEFAD | 0xEFAE | 0xEFAF
B | 0xEFB0 | 0xEFB1 | 0xEFB2 | 0xEFB3 | 0xEFB4 | 0xEFB5 | 0xEFB6 | 0xEFB7 | 0xEFB8 | 0xEFB9 | 0xEFBA | 0xEFBB | 0xEFBC | 0xEFBD | 0xEFBE | 0xEFBF
C | 0xEFC0 | 0xEFC1 | 0xEFC2 | 0xEFC3 | 0xEFC4 | 0xEFC5 | 0xEFC6 | 0xEFC7 | 0xEFC8 | 0xEFC9 | 0xEFCA | 0xEFCB | 0xEFCC | 0xEFCD | 0xEFCE | 0xEFCF
D | 0xEFD0 | 0xEFD1 | 0xEFD2 | 0xEFD3 | 0xEFD4 | 0xEFD5 | 0xEFD6 | 0xEFD7 | 0xEFD8 | 0xEFD9 | 0xEFDA | 0xEFDB | 0xEFDC | 0xEFDD | 0xEFDE | 0xEFDF
E | 0xEFE0 | 0xEFE1 | 0xEFE2 | 0xEFE3 | 0xEFE4 | 0xEFE5 | 0xEFE6 | 0xEFE7 | 0xEFE8 | 0xEFE9 | 0xEFEA | 0xEFEB | 0xEFEC | 0xEFED | 0xEFEE | 0xEFEF
F | 0xEFF0 | 0xEFF1 | 0xEFF2 | 0xEFF3 | 0xEFF4 | 0xEFF5 | 0xEFF6 | 0xEFF7 | 0xEFF8 | 0xEFF9 | 0xEFFA | 0xEFFB | 0xEFFC | 0xEFFD | 0xEFFE | 0xEFFF

## 0xF000-0xFFFF
| Lower Byte | [7 empty] | Upper Byte
0 | 0xF000 | 0xF001 | 0xF002 | 0xF003 | 0xF004 | 0xF005 | 0xF006 | 0xF007 | 0xF008 | 0xF009 | 0xF00A | 0xF00B | 0xF00C | 0xF00D | 0xF00E | 0xF00F
1 | 0xF010 | 0xF011 | 0xF012 | 0xF013 | 0xF014 | 0xF015 | 0xF016 | 0xF017 | 0xF018 | 0xF019 | 0xF01A | 0xF01B | 0xF01C | 0xF01D | 0xF01E | 0xF01F
2 | 0xF020 | 0xF021 | 0xF022 | 0xF023 | 0xF024 | 0xF025 | 0xF026 | 0xF027 | 0xF028 | 0xF029 | 0xF02A | 0xF02B | 0xF02C | 0xF02D | 0xF02E | 0xF02F
3 | 0xF030 | 0xF031 | 0xF032 | 0xF033 | 0xF034 | 0xF035 | 0xF036 | 0xF037 | 0xF038 | 0xF039 | 0xF03A | 0xF03B | 0xF03C | 0xF03D | 0xF03E | 0xF03F
4 | 0xF040 | 0xF041 | 0xF042 | 0xF043 | 0xF044 | 0xF045 | 0xF046 | 0xF047 | 0xF048 | 0xF049 | 0xF04A | 0xF04B | 0xF04C | 0xF04D | 0xF04E | 0xF04F
5 | 0xF050 | 0xF051 | 0xF052 | 0xF053 | 0xF054 | 0xF055 | 0xF056 | 0xF057 | 0xF058 | 0xF059 | 0xF05A | 0xF05B | 0xF05C | 0xF05D | 0xF05E | 0xF05F
6 | 0xF060 | 0xF061 | 0xF062 | 0xF063 | 0xF064 | 0xF065 | 0xF066 | 0xF067 | 0xF068 | 0xF069 | 0xF06A | 0xF06B | 0xF06C | 0xF06D | 0xF06E | 0xF06F
7 | 0xF070 | 0xF071 | 0xF072 | 0xF073 | 0xF074 | 0xF075 | 0xF076 | 0xF077 | 0xF078 | 0xF079 | 0xF07A | 0xF07B | 0xF07C | 0xF07D | 0xF07E | 0xF07F
8 | 0xF080 | 0xF081 | 0xF082 | 0xF083 | 0xF084 | 0xF085 | 0xF086 | 0xF087 | 0xF088 | 0xF089 | 0xF08A | 0xF08B | 0xF08C | 0xF08D | 0xF08E | 0xF08F
9 | 0xF090 | 0xF091 | 0xF092 | 0xF093 | 0xF094 | 0xF095 | 0xF096 | 0xF097 | 0xF098 | 0xF099 | 0xF09A | 0xF09B | 0xF09C | 0xF09D | 0xF09E | 0xF09F
A | 0xF0A0 | 0xF0A1 | 0xF0A2 | 0xF0A3 | 0xF0A4 | 0xF0A5 | 0xF0A6 | 0xF0A7 | 0xF0A8 | 0xF0A9 | 0xF0AA | 0xF0AB | 0xF0AC | 0xF0AD | 0xF0AE | 0xF0AF
B | 0xF0B0 | 0xF0B1 | 0xF0B2 | 0xF0B3 | 0xF0B4 | 0xF0B5 | 0xF0B6 | 0xF0B7 | 0xF0B8 | 0xF0B9 | 0xF0BA | 0xF0BB | 0xF0BC | 0xF0BD | 0xF0BE | 0xF0BF
C | 0xF0C0 | 0xF0C1 | 0xF0C2 | 0xF0C3 | 0xF0C4 | 0xF0C5 | 0xF0C6 | 0xF0C7 | 0xF0C8 | 0xF0C9 | 0xF0CA | 0xF0CB | 0xF0CC | 0xF0CD | 0xF0CE | 0xF0CF
D | 0xF0D0 | 0xF0D1 | 0xF0D2 | 0xF0D3 | 0xF0D4 | 0xF0D5 | 0xF0D6 | 0xF0D7 | 0xF0D8 | 0xF0D9 | 0xF0DA | 0xF0DB | 0xF0DC | 0xF0DD | 0xF0DE | 0xF0DF
E | 0xF0E0 | 0xF0E1 | 0xF0E2 | 0xF0E3 | 0xF0E4 | 0xF0E5 | 0xF0E6 | 0xF0E7 | 0xF0E8 | 0xF0E9 | 0xF0EA | 0xF0EB | 0xF0EC | 0xF0ED | 0xF0EE | 0xF0EF
F | 0xF0F0 | 0xF0F1 | 0xF0F2 | 0xF0F3 | 0xF0F4 | 0xF0F5 | 0xF0F6 | 0xF0F7 | 0xF0F8 | 0xF0F9 | 0xF0FA | 0xF0FB | 0xF0FC | 0xF0FD | 0xF0FE | 0xF0FF
0 | 0xF100 | 0xF101 | 0xF102 | 0xF103 | 0xF104 | 0xF105 | 0xF106 | 0xF107 | 0xF108 | 0xF109 | 0xF10A | 0xF10B | 0xF10C | 0xF10D | 0xF10E | 0xF10F
1 | 0xF110 | 0xF111 | 0xF112 | 0xF113 | 0xF114 | 0xF115 | 0xF116 | 0xF117 | 0xF118 | 0xF119 | 0xF11A | 0xF11B | 0xF11C | 0xF11D | 0xF11E | 0xF11F
2 | 0xF120 | 0xF121 | 0xF122 | 0xF123 | 0xF124 | 0xF125 | 0xF126 | 0xF127 | 0xF128 | 0xF129 | 0xF12A | 0xF12B | 0xF12C | 0xF12D | 0xF12E | 0xF12F
3 | 0xF130 | 0xF131 | 0xF132 | 0xF133 | 0xF134 | 0xF135 | 0xF136 | 0xF137 | 0xF138 | 0xF139 | 0xF13A | 0xF13B | 0xF13C | 0xF13D | 0xF13E | 0xF13F
4 | 0xF140 | 0xF141 | 0xF142 | 0xF143 | 0xF144 | 0xF145 | 0xF146 | 0xF147 | 0xF148 | 0xF149 | 0xF14A | 0xF14B | 0xF14C | 0xF14D | 0xF14E | 0xF14F
5 | 0xF150 | 0xF151 | 0xF152 | 0xF153 | 0xF154 | 0xF155 | 0xF156 | 0xF157 | 0xF158 | 0xF159 | 0xF15A | 0xF15B | 0xF15C | 0xF15D | 0xF15E | 0xF15F
6 | 0xF160 | 0xF161 | 0xF162 | 0xF163 | 0xF164 | 0xF165 | 0xF166 | 0xF167 | 0xF168 | 0xF169 | 0xF16A | 0xF16B | 0xF16C | 0xF16D | 0xF16E | 0xF16F
7 | 0xF170 | 0xF171 | 0xF172 | 0xF173 | 0xF174 | 0xF175 | 0xF176 | 0xF177 | 0xF178 | 0xF179 | 0xF17A | 0xF17B | 0xF17C | 0xF17D | 0xF17E | 0xF17F
8 | 0xF180 | 0xF181 | 0xF182 | 0xF183 | 0xF184 | 0xF185 | 0xF186 | 0xF187 | 0xF188 | 0xF189 | 0xF18A | 0xF18B | 0xF18C | 0xF18D | 0xF18E | 0xF18F
9 | 0xF190 | 0xF191 | 0xF192 | 0xF193 | 0xF194 | 0xF195 | 0xF196 | 0xF197 | 0xF198 | 0xF199 | 0xF19A | 0xF19B | 0xF19C | 0xF19D | 0xF19E | 0xF19F
A | 0xF1A0 | 0xF1A1 | 0xF1A2 | 0xF1A3 | 0xF1A4 | 0xF1A5 | 0xF1A6 | 0xF1A7 | 0xF1A8 | 0xF1A9 | 0xF1AA | 0xF1AB | 0xF1AC | 0xF1AD | 0xF1AE | 0xF1AF
B | 0xF1B0 | 0xF1B1 | 0xF1B2 | 0xF1B3 | 0xF1B4 | 0xF1B5 | 0xF1B6 | 0xF1B7 | 0xF1B8 | 0xF1B9 | 0xF1BA | 0xF1BB | 0xF1BC | 0xF1BD | 0xF1BE | 0xF1BF
C | 0xF1C0 | 0xF1C1 | 0xF1C2 | 0xF1C3 | 0xF1C4 | 0xF1C5 | 0xF1C6 | 0xF1C7 | 0xF1C8 | 0xF1C9 | 0xF1CA | 0xF1CB | 0xF1CC | 0xF1CD | 0xF1CE | 0xF1CF
D | 0xF1D0 | 0xF1D1 | 0xF1D2 | 0xF1D3 | 0xF1D4 | 0xF1D5 | 0xF1D6 | 0xF1D7 | 0xF1D8 | 0xF1D9 | 0xF1DA | 0xF1DB | 0xF1DC | 0xF1DD | 0xF1DE | 0xF1DF
E | 0xF1E0 | 0xF1E1 | 0xF1E2 | 0xF1E3 | 0xF1E4 | 0xF1E5 | 0xF1E6 | 0xF1E7 | 0xF1E8 | 0xF1E9 | 0xF1EA | 0xF1EB | 0xF1EC | 0xF1ED | 0xF1EE | 0xF1EF
F | 0xF1F0 | 0xF1F1 | 0xF1F2 | 0xF1F3 | 0xF1F4 | 0xF1F5 | 0xF1F6 | 0xF1F7 | 0xF1F8 | 0xF1F9 | 0xF1FA | 0xF1FB | 0xF1FC | 0xF1FD | 0xF1FE | 0xF1FF
0 | 0xF200 | 0xF201 | 0xF202 | 0xF203 | 0xF204 | 0xF205 | 0xF206 | 0xF207 | 0xF208 | 0xF209 | 0xF20A | 0xF20B | 0xF20C | 0xF20D | 0xF20E | 0xF20F
1 | 0xF210 | 0xF211 | 0xF212 | 0xF213 | 0xF214 | 0xF215 | 0xF216 | 0xF217 | 0xF218 | 0xF219 | 0xF21A | 0xF21B | 0xF21C | 0xF21D | 0xF21E | 0xF21F
2 | 0xF220 | 0xF221 | 0xF222 | 0xF223 | 0xF224 | 0xF225 | 0xF226 | 0xF227 | 0xF228 | 0xF229 | 0xF22A | 0xF22B | 0xF22C | 0xF22D | 0xF22E | 0xF22F
3 | 0xF230 | 0xF231 | 0xF232 | 0xF233 | 0xF234 | 0xF235 | 0xF236 | 0xF237 | 0xF238 | 0xF239 | 0xF23A | 0xF23B | 0xF23C | 0xF23D | 0xF23E | 0xF23F
4 | 0xF240 | 0xF241 | 0xF242 | 0xF243 | 0xF244 | 0xF245 | 0xF246 | 0xF247 | 0xF248 | 0xF249 | 0xF24A | 0xF24B | 0xF24C | 0xF24D | 0xF24E | 0xF24F
5 | 0xF250 | 0xF251 | 0xF252 | 0xF253 | 0xF254 | 0xF255 | 0xF256 | 0xF257 | 0xF258 | 0xF259 | 0xF25A | 0xF25B | 0xF25C | 0xF25D | 0xF25E | 0xF25F
6 | 0xF260 | 0xF261 | 0xF262 | 0xF263 | 0xF264 | 0xF265 | 0xF266 | 0xF267 | 0xF268 | 0xF269 | 0xF26A | 0xF26B | 0xF26C | 0xF26D | 0xF26E | 0xF26F
7 | 0xF270 | 0xF271 | 0xF272 | 0xF273 | 0xF274 | 0xF275 | 0xF276 | 0xF277 | 0xF278 | 0xF279 | 0xF27A | 0xF27B | 0xF27C | 0xF27D | 0xF27E | 0xF27F
8 | 0xF280 | 0xF281 | 0xF282 | 0xF283 | 0xF284 | 0xF285 | 0xF286 | 0xF287 | 0xF288 | 0xF289 | 0xF28A | 0xF28B | 0xF28C | 0xF28D | 0xF28E | 0xF28F
9 | 0xF290 | 0xF291 | 0xF292 | 0xF293 | 0xF294 | 0xF295 | 0xF296 | 0xF297 | 0xF298 | 0xF299 | 0xF29A | 0xF29B | 0xF29C | 0xF29D | 0xF29E | 0xF29F
A | 0xF2A0 | 0xF2A1 | 0xF2A2 | 0xF2A3 | 0xF2A4 | 0xF2A5 | 0xF2A6 | 0xF2A7 | 0xF2A8 | 0xF2A9 | 0xF2AA | 0xF2AB | 0xF2AC | 0xF2AD | 0xF2AE | 0xF2AF
B | 0xF2B0 | 0xF2B1 | 0xF2B2 | 0xF2B3 | 0xF2B4 | 0xF2B5 | 0xF2B6 | 0xF2B7 | 0xF2B8 | 0xF2B9 | 0xF2BA | 0xF2BB | 0xF2BC | 0xF2BD | 0xF2BE | 0xF2BF
C | 0xF2C0 | 0xF2C1 | 0xF2C2 | 0xF2C3 | 0xF2C4 | 0xF2C5 | 0xF2C6 | 0xF2C7 | 0xF2C8 | 0xF2C9 | 0xF2CA | 0xF2CB | 0xF2CC | 0xF2CD | 0xF2CE | 0xF2CF
D | 0xF2D0 | 0xF2D1 | 0xF2D2 | 0xF2D3 | 0xF2D4 | 0xF2D5 | 0xF2D6 | 0xF2D7 | 0xF2D8 | 0xF2D9 | 0xF2DA | 0xF2DB | 0xF2DC | 0xF2DD | 0xF2DE | 0xF2DF
E | 0xF2E0 | 0xF2E1 | 0xF2E2 | 0xF2E3 | 0xF2E4 | 0xF2E5 | 0xF2E6 | 0xF2E7 | 0xF2E8 | 0xF2E9 | 0xF2EA | 0xF2EB | 0xF2EC | 0xF2ED | 0xF2EE | 0xF2EF
F | 0xF2F0 | 0xF2F1 | 0xF2F2 | 0xF2F3 | 0xF2F4 | 0xF2F5 | 0xF2F6 | 0xF2F7 | 0xF2F8 | 0xF2F9 | 0xF2FA | 0xF2FB | 0xF2FC | 0xF2FD | 0xF2FE | 0xF2FF
0 | 0xF300 | 0xF301 | 0xF302 | 0xF303 | 0xF304 | 0xF305 | 0xF306 | 0xF307 | 0xF308 | 0xF309 | 0xF30A | 0xF30B | 0xF30C | 0xF30D | 0xF30E | 0xF30F
1 | 0xF310 | 0xF311 | 0xF312 | 0xF313 | 0xF314 | 0xF315 | 0xF316 | 0xF317 | 0xF318 | 0xF319 | 0xF31A | 0xF31B | 0xF31C | 0xF31D | 0xF31E | 0xF31F
2 | 0xF320 | 0xF321 | 0xF322 | 0xF323 | 0xF324 | 0xF325 | 0xF326 | 0xF327 | 0xF328 | 0xF329 | 0xF32A | 0xF32B | 0xF32C | 0xF32D | 0xF32E | 0xF32F
3 | 0xF330 | 0xF331 | 0xF332 | 0xF333 | 0xF334 | 0xF335 | 0xF336 | 0xF337 | 0xF338 | 0xF339 | 0xF33A | 0xF33B | 0xF33C | 0xF33D | 0xF33E | 0xF33F
4 | 0xF340 | 0xF341 | 0xF342 | 0xF343 | 0xF344 | 0xF345 | 0xF346 | 0xF347 | 0xF348 | 0xF349 | 0xF34A | 0xF34B | 0xF34C | 0xF34D | 0xF34E | 0xF34F
5 | 0xF350 | 0xF351 | 0xF352 | 0xF353 | 0xF354 | 0xF355 | 0xF356 | 0xF357 | 0xF358 | 0xF359 | 0xF35A | 0xF35B | 0xF35C | 0xF35D | 0xF35E | 0xF35F
6 | 0xF360 | 0xF361 | 0xF362 | 0xF363 | 0xF364 | 0xF365 | 0xF366 | 0xF367 | 0xF368 | 0xF369 | 0xF36A | 0xF36B | 0xF36C | 0xF36D | 0xF36E | 0xF36F
7 | 0xF370 | 0xF371 | 0xF372 | 0xF373 | 0xF374 | 0xF375 | 0xF376 | 0xF377 | 0xF378 | 0xF379 | 0xF37A | 0xF37B | 0xF37C | 0xF37D | 0xF37E | 0xF37F
8 | 0xF380 | 0xF381 | 0xF382 | 0xF383 | 0xF384 | 0xF385 | 0xF386 | 0xF387 | 0xF388 | 0xF389 | 0xF38A | 0xF38B | 0xF38C | 0xF38D | 0xF38E | 0xF38F
9 | 0xF390 | 0xF391 | 0xF392 | 0xF393 | 0xF394 | 0xF395 | 0xF396 | 0xF397 | 0xF398 | 0xF399 | 0xF39A | 0xF39B | 0xF39C | 0xF39D | 0xF39E | 0xF39F
A | 0xF3A0 | 0xF3A1 | 0xF3A2 | 0xF3A3 | 0xF3A4 | 0xF3A5 | 0xF3A6 | 0xF3A7 | 0xF3A8 | 0xF3A9 | 0xF3AA | 0xF3AB | 0xF3AC | 0xF3AD | 0xF3AE | 0xF3AF
B | 0xF3B0 | 0xF3B1 | 0xF3B2 | 0xF3B3 | 0xF3B4 | 0xF3B5 | 0xF3B6 | 0xF3B7 | 0xF3B8 | 0xF3B9 | 0xF3BA | 0xF3BB | 0xF3BC | 0xF3BD | 0xF3BE | 0xF3BF
C | 0xF3C0 | 0xF3C1 | 0xF3C2 | 0xF3C3 | 0xF3C4 | 0xF3C5 | 0xF3C6 | 0xF3C7 | 0xF3C8 | 0xF3C9 | 0xF3CA | 0xF3CB | 0xF3CC | 0xF3CD | 0xF3CE | 0xF3CF
D | 0xF3D0 | 0xF3D1 | 0xF3D2 | 0xF3D3 | 0xF3D4 | 0xF3D5 | 0xF3D6 | 0xF3D7 | 0xF3D8 | 0xF3D9 | 0xF3DA | 0xF3DB | 0xF3DC | 0xF3DD | 0xF3DE | 0xF3DF
E | 0xF3E0 | 0xF3E1 | 0xF3E2 | 0xF3E3 | 0xF3E4 | 0xF3E5 | 0xF3E6 | 0xF3E7 | 0xF3E8 | 0xF3E9 | 0xF3EA | 0xF3EB | 0xF3EC | 0xF3ED | 0xF3EE | 0xF3EF
F | 0xF3F0 | 0xF3F1 | 0xF3F2 | 0xF3F3 | 0xF3F4 | 0xF3F5 | 0xF3F6 | 0xF3F7 | 0xF3F8 | 0xF3F9 | 0xF3FA | 0xF3FB | 0xF3FC | 0xF3FD | 0xF3FE | 0xF3FF
0 | 0xF400 | 0xF401 | 0xF402 | 0xF403 | 0xF404 | 0xF405 | 0xF406 | 0xF407 | 0xF408 | 0xF409 | 0xF40A | 0xF40B | 0xF40C | 0xF40D | 0xF40E | 0xF40F
1 | 0xF410 | 0xF411 | 0xF412 | 0xF413 | 0xF414 | 0xF415 | 0xF416 | 0xF417 | 0xF418 | 0xF419 | 0xF41A | 0xF41B | 0xF41C | 0xF41D | 0xF41E | 0xF41F
2 | 0xF420 | 0xF421 | 0xF422 | 0xF423 | 0xF424 | 0xF425 | 0xF426 | 0xF427 | 0xF428 | 0xF429 | 0xF42A | 0xF42B | 0xF42C | 0xF42D | 0xF42E | 0xF42F
3 | 0xF430 | 0xF431 | 0xF432 | 0xF433 | 0xF434 | 0xF435 | 0xF436 | 0xF437 | 0xF438 | 0xF439 | 0xF43A | 0xF43B | 0xF43C | 0xF43D | 0xF43E | 0xF43F
4 | 0xF440 | 0xF441 | 0xF442 | 0xF443 | 0xF444 | 0xF445 | 0xF446 | 0xF447 | 0xF448 | 0xF449 | 0xF44A | 0xF44B | 0xF44C | 0xF44D | 0xF44E | 0xF44F
5 | 0xF450 | 0xF451 | 0xF452 | 0xF453 | 0xF454 | 0xF455 | 0xF456 | 0xF457 | 0xF458 | 0xF459 | 0xF45A | 0xF45B | 0xF45C | 0xF45D | 0xF45E | 0xF45F
6 | 0xF460 | 0xF461 | 0xF462 | 0xF463 | 0xF464 | 0xF465 | 0xF466 | 0xF467 | 0xF468 | 0xF469 | 0xF46A | 0xF46B | 0xF46C | 0xF46D | 0xF46E | 0xF46F
7 | 0xF470 | 0xF471 | 0xF472 | 0xF473 | 0xF474 | 0xF475 | 0xF476 | 0xF477 | 0xF478 | 0xF479 | 0xF47A | 0xF47B | 0xF47C | 0xF47D | 0xF47E | 0xF47F
8 | 0xF480 | 0xF481 | 0xF482 | 0xF483 | 0xF484 | 0xF485 | 0xF486 | 0xF487 | 0xF488 | 0xF489 | 0xF48A | 0xF48B | 0xF48C | 0xF48D | 0xF48E | 0xF48F
9 | 0xF490 | 0xF491 | 0xF492 | 0xF493 | 0xF494 | 0xF495 | 0xF496 | 0xF497 | 0xF498 | 0xF499 | 0xF49A | 0xF49B | 0xF49C | 0xF49D | 0xF49E | 0xF49F
A | 0xF4A0 | 0xF4A1 | 0xF4A2 | 0xF4A3 | 0xF4A4 | 0xF4A5 | 0xF4A6 | 0xF4A7 | 0xF4A8 | 0xF4A9 | 0xF4AA | 0xF4AB | 0xF4AC | 0xF4AD | 0xF4AE | 0xF4AF
B | 0xF4B0 | 0xF4B1 | 0xF4B2 | 0xF4B3 | 0xF4B4 | 0xF4B5 | 0xF4B6 | 0xF4B7 | 0xF4B8 | 0xF4B9 | 0xF4BA | 0xF4BB | 0xF4BC | 0xF4BD | 0xF4BE | 0xF4BF
C | 0xF4C0 | 0xF4C1 | 0xF4C2 | 0xF4C3 | 0xF4C4 | 0xF4C5 | 0xF4C6 | 0xF4C7 | 0xF4C8 | 0xF4C9 | 0xF4CA | 0xF4CB | 0xF4CC | 0xF4CD | 0xF4CE | 0xF4CF
D | 0xF4D0 | 0xF4D1 | 0xF4D2 | 0xF4D3 | 0xF4D4 | 0xF4D5 | 0xF4D6 | 0xF4D7 | 0xF4D8 | 0xF4D9 | 0xF4DA | 0xF4DB | 0xF4DC | 0xF4DD | 0xF4DE | 0xF4DF
E | 0xF4E0 | 0xF4E1 | 0xF4E2 | 0xF4E3 | 0xF4E4 | 0xF4E5 | 0xF4E6 | 0xF4E7 | 0xF4E8 | 0xF4E9 | 0xF4EA | 0xF4EB | 0xF4EC | 0xF4ED | 0xF4EE | 0xF4EF
F | 0xF4F0 | 0xF4F1 | 0xF4F2 | 0xF4F3 | 0xF4F4 | 0xF4F5 | 0xF4F6 | 0xF4F7 | 0xF4F8 | 0xF4F9 | 0xF4FA | 0xF4FB | 0xF4FC | 0xF4FD | 0xF4FE | 0xF4FF
0 | 0xF500 | 0xF501 | 0xF502 | 0xF503 | 0xF504 | 0xF505 | 0xF506 | 0xF507 | 0xF508 | 0xF509 | 0xF50A | 0xF50B | 0xF50C | 0xF50D | 0xF50E | 0xF50F
1 | 0xF510 | 0xF511 | 0xF512 | 0xF513 | 0xF514 | 0xF515 | 0xF516 | 0xF517 | 0xF518 | 0xF519 | 0xF51A | 0xF51B | 0xF51C | 0xF51D | 0xF51E | 0xF51F
2 | 0xF520 | 0xF521 | 0xF522 | 0xF523 | 0xF524 | 0xF525 | 0xF526 | 0xF527 | 0xF528 | 0xF529 | 0xF52A | 0xF52B | 0xF52C | 0xF52D | 0xF52E | 0xF52F
3 | 0xF530 | 0xF531 | 0xF532 | 0xF533 | 0xF534 | 0xF535 | 0xF536 | 0xF537 | 0xF538 | 0xF539 | 0xF53A | 0xF53B | 0xF53C | 0xF53D | 0xF53E | 0xF53F
4 | 0xF540 | 0xF541 | 0xF542 | 0xF543 | 0xF544 | 0xF545 | 0xF546 | 0xF547 | 0xF548 | 0xF549 | 0xF54A | 0xF54B | 0xF54C | 0xF54D | 0xF54E | 0xF54F
5 | 0xF550 | 0xF551 | 0xF552 | 0xF553 | 0xF554 | 0xF555 | 0xF556 | 0xF557 | 0xF558 | 0xF559 | 0xF55A | 0xF55B | 0xF55C | 0xF55D | 0xF55E | 0xF55F
6 | 0xF560 | 0xF561 | 0xF562 | 0xF563 | 0xF564 | 0xF565 | 0xF566 | 0xF567 | 0xF568 | 0xF569 | 0xF56A | 0xF56B | 0xF56C | 0xF56D | 0xF56E | 0xF56F
7 | 0xF570 | 0xF571 | 0xF572 | 0xF573 | 0xF574 | 0xF575 | 0xF576 | 0xF577 | 0xF578 | 0xF579 | 0xF57A | 0xF57B | 0xF57C | 0xF57D | 0xF57E | 0xF57F
8 | 0xF580 | 0xF581 | 0xF582 | 0xF583 | 0xF584 | 0xF585 | 0xF586 | 0xF587 | 0xF588 | 0xF589 | 0xF58A | 0xF58B | 0xF58C | 0xF58D | 0xF58E | 0xF58F
9 | 0xF590 | 0xF591 | 0xF592 | 0xF593 | 0xF594 | 0xF595 | 0xF596 | 0xF597 | 0xF598 | 0xF599 | 0xF59A | 0xF59B | 0xF59C | 0xF59D | 0xF59E | 0xF59F
A | 0xF5A0 | 0xF5A1 | 0xF5A2 | 0xF5A3 | 0xF5A4 | 0xF5A5 | 0xF5A6 | 0xF5A7 | 0xF5A8 | 0xF5A9 | 0xF5AA | 0xF5AB | 0xF5AC | 0xF5AD | 0xF5AE | 0xF5AF
B | 0xF5B0 | 0xF5B1 | 0xF5B2 | 0xF5B3 | 0xF5B4 | 0xF5B5 | 0xF5B6 | 0xF5B7 | 0xF5B8 | 0xF5B9 | 0xF5BA | 0xF5BB | 0xF5BC | 0xF5BD | 0xF5BE | 0xF5BF
C | 0xF5C0 | 0xF5C1 | 0xF5C2 | 0xF5C3 | 0xF5C4 | 0xF5C5 | 0xF5C6 | 0xF5C7 | 0xF5C8 | 0xF5C9 | 0xF5CA | 0xF5CB | 0xF5CC | 0xF5CD | 0xF5CE | 0xF5CF
D | 0xF5D0 | 0xF5D1 | 0xF5D2 | 0xF5D3 | 0xF5D4 | 0xF5D5 | 0xF5D6 | 0xF5D7 | 0xF5D8 | 0xF5D9 | 0xF5DA | 0xF5DB | 0xF5DC | 0xF5DD | 0xF5DE | 0xF5DF
E | 0xF5E0 | 0xF5E1 | 0xF5E2 | 0xF5E3 | 0xF5E4 | 0xF5E5 | 0xF5E6 | 0xF5E7 | 0xF5E8 | 0xF5E9 | 0xF5EA | 0xF5EB | 0xF5EC | 0xF5ED | 0xF5EE | 0xF5EF
F | 0xF5F0 | 0xF5F1 | 0xF5F2 | 0xF5F3 | 0xF5F4 | 0xF5F5 | 0xF5F6 | 0xF5F7 | 0xF5F8 | 0xF5F9 | 0xF5FA | 0xF5FB | 0xF5FC | 0xF5FD | 0xF5FE | 0xF5FF
0 | 0xF600 | 0xF601 | 0xF602 | 0xF603 | 0xF604 | 0xF605 | 0xF606 | 0xF607 | 0xF608 | 0xF609 | 0xF60A | 0xF60B | 0xF60C | 0xF60D | 0xF60E | 0xF60F
1 | 0xF610 | 0xF611 | 0xF612 | 0xF613 | 0xF614 | 0xF615 | 0xF616 | 0xF617 | 0xF618 | 0xF619 | 0xF61A | 0xF61B | 0xF61C | 0xF61D | 0xF61E | 0xF61F
2 | 0xF620 | 0xF621 | 0xF622 | 0xF623 | 0xF624 | 0xF625 | 0xF626 | 0xF627 | 0xF628 | 0xF629 | 0xF62A | 0xF62B | 0xF62C | 0xF62D | 0xF62E | 0xF62F
3 | 0xF630 | 0xF631 | 0xF632 | 0xF633 | 0xF634 | 0xF635 | 0xF636 | 0xF637 | 0xF638 | 0xF639 | 0xF63A | 0xF63B | 0xF63C | 0xF63D | 0xF63E | 0xF63F
4 | 0xF640 | 0xF641 | 0xF642 | 0xF643 | 0xF644 | 0xF645 | 0xF646 | 0xF647 | 0xF648 | 0xF649 | 0xF64A | 0xF64B | 0xF64C | 0xF64D | 0xF64E | 0xF64F
5 | 0xF650 | 0xF651 | 0xF652 | 0xF653 | 0xF654 | 0xF655 | 0xF656 | 0xF657 | 0xF658 | 0xF659 | 0xF65A | 0xF65B | 0xF65C | 0xF65D | 0xF65E | 0xF65F
6 | 0xF660 | 0xF661 | 0xF662 | 0xF663 | 0xF664 | 0xF665 | 0xF666 | 0xF667 | 0xF668 | 0xF669 | 0xF66A | 0xF66B | 0xF66C | 0xF66D | 0xF66E | 0xF66F
7 | 0xF670 | 0xF671 | 0xF672 | 0xF673 | 0xF674 | 0xF675 | 0xF676 | 0xF677 | 0xF678 | 0xF679 | 0xF67A | 0xF67B | 0xF67C | 0xF67D | 0xF67E | 0xF67F
8 | 0xF680 | 0xF681 | 0xF682 | 0xF683 | 0xF684 | 0xF685 | 0xF686 | 0xF687 | 0xF688 | 0xF689 | 0xF68A | 0xF68B | 0xF68C | 0xF68D | 0xF68E | 0xF68F
9 | 0xF690 | 0xF691 | 0xF692 | 0xF693 | 0xF694 | 0xF695 | 0xF696 | 0xF697 | 0xF698 | 0xF699 | 0xF69A | 0xF69B | 0xF69C | 0xF69D | 0xF69E | 0xF69F
A | 0xF6A0 | 0xF6A1 | 0xF6A2 | 0xF6A3 | 0xF6A4 | 0xF6A5 | 0xF6A6 | 0xF6A7 | 0xF6A8 | 0xF6A9 | 0xF6AA | 0xF6AB | 0xF6AC | 0xF6AD | 0xF6AE | 0xF6AF
B | 0xF6B0 | 0xF6B1 | 0xF6B2 | 0xF6B3 | 0xF6B4 | 0xF6B5 | 0xF6B6 | 0xF6B7 | 0xF6B8 | 0xF6B9 | 0xF6BA | 0xF6BB | 0xF6BC | 0xF6BD | 0xF6BE | 0xF6BF
C | 0xF6C0 | 0xF6C1 | 0xF6C2 | 0xF6C3 | 0xF6C4 | 0xF6C5 | 0xF6C6 | 0xF6C7 | 0xF6C8 | 0xF6C9 | 0xF6CA | 0xF6CB | 0xF6CC | 0xF6CD | 0xF6CE | 0xF6CF
D | 0xF6D0 | 0xF6D1 | 0xF6D2 | 0xF6D3 | 0xF6D4 | 0xF6D5 | 0xF6D6 | 0xF6D7 | 0xF6D8 | 0xF6D9 | 0xF6DA | 0xF6DB | 0xF6DC | 0xF6DD | 0xF6DE | 0xF6DF
E | 0xF6E0 | 0xF6E1 | 0xF6E2 | 0xF6E3 | 0xF6E4 | 0xF6E5 | 0xF6E6 | 0xF6E7 | 0xF6E8 | 0xF6E9 | 0xF6EA | 0xF6EB | 0xF6EC | 0xF6ED | 0xF6EE | 0xF6EF
F | 0xF6F0 | 0xF6F1 | 0xF6F2 | 0xF6F3 | 0xF6F4 | 0xF6F5 | 0xF6F6 | 0xF6F7 | 0xF6F8 | 0xF6F9 | 0xF6FA | 0xF6FB | 0xF6FC | 0xF6FD | 0xF6FE | 0xF6FF
0 | 0xF700 | 0xF701 | 0xF702 | 0xF703 | 0xF704 | 0xF705 | 0xF706 | 0xF707 | 0xF708 | 0xF709 | 0xF70A | 0xF70B | 0xF70C | 0xF70D | 0xF70E | 0xF70F
1 | 0xF710 | 0xF711 | 0xF712 | 0xF713 | 0xF714 | 0xF715 | 0xF716 | 0xF717 | 0xF718 | 0xF719 | 0xF71A | 0xF71B | 0xF71C | 0xF71D | 0xF71E | 0xF71F
2 | 0xF720 | 0xF721 | 0xF722 | 0xF723 | 0xF724 | 0xF725 | 0xF726 | 0xF727 | 0xF728 | 0xF729 | 0xF72A | 0xF72B | 0xF72C | 0xF72D | 0xF72E | 0xF72F
3 | 0xF730 | 0xF731 | 0xF732 | 0xF733 | 0xF734 | 0xF735 | 0xF736 | 0xF737 | 0xF738 | 0xF739 | 0xF73A | 0xF73B | 0xF73C | 0xF73D | 0xF73E | 0xF73F
4 | 0xF740 | 0xF741 | 0xF742 | 0xF743 | 0xF744 | 0xF745 | 0xF746 | 0xF747 | 0xF748 | 0xF749 | 0xF74A | 0xF74B | 0xF74C | 0xF74D | 0xF74E | 0xF74F
5 | 0xF750 | 0xF751 | 0xF752 | 0xF753 | 0xF754 | 0xF755 | 0xF756 | 0xF757 | 0xF758 | 0xF759 | 0xF75A | 0xF75B | 0xF75C | 0xF75D | 0xF75E | 0xF75F
6 | 0xF760 | 0xF761 | 0xF762 | 0xF763 | 0xF764 | 0xF765 | 0xF766 | 0xF767 | 0xF768 | 0xF769 | 0xF76A | 0xF76B | 0xF76C | 0xF76D | 0xF76E | 0xF76F
7 | 0xF770 | 0xF771 | 0xF772 | 0xF773 | 0xF774 | 0xF775 | 0xF776 | 0xF777 | 0xF778 | 0xF779 | 0xF77A | 0xF77B | 0xF77C | 0xF77D | 0xF77E | 0xF77F
8 | 0xF780 | 0xF781 | 0xF782 | 0xF783 | 0xF784 | 0xF785 | 0xF786 | 0xF787 | 0xF788 | 0xF789 | 0xF78A | 0xF78B | 0xF78C | 0xF78D | 0xF78E | 0xF78F
9 | 0xF790 | 0xF791 | 0xF792 | 0xF793 | 0xF794 | 0xF795 | 0xF796 | 0xF797 | 0xF798 | 0xF799 | 0xF79A | 0xF79B | 0xF79C | 0xF79D | 0xF79E | 0xF79F
A | 0xF7A0 | 0xF7A1 | 0xF7A2 | 0xF7A3 | 0xF7A4 | 0xF7A5 | 0xF7A6 | 0xF7A7 | 0xF7A8 | 0xF7A9 | 0xF7AA | 0xF7AB | 0xF7AC | 0xF7AD | 0xF7AE | 0xF7AF
B | 0xF7B0 | 0xF7B1 | 0xF7B2 | 0xF7B3 | 0xF7B4 | 0xF7B5 | 0xF7B6 | 0xF7B7 | 0xF7B8 | 0xF7B9 | 0xF7BA | 0xF7BB | 0xF7BC | 0xF7BD | 0xF7BE | 0xF7BF
C | 0xF7C0 | 0xF7C1 | 0xF7C2 | 0xF7C3 | 0xF7C4 | 0xF7C5 | 0xF7C6 | 0xF7C7 | 0xF7C8 | 0xF7C9 | 0xF7CA | 0xF7CB | 0xF7CC | 0xF7CD | 0xF7CE | 0xF7CF
D | 0xF7D0 | 0xF7D1 | 0xF7D2 | 0xF7D3 | 0xF7D4 | 0xF7D5 | 0xF7D6 | 0xF7D7 | 0xF7D8 | 0xF7D9 | 0xF7DA | 0xF7DB | 0xF7DC | 0xF7DD | 0xF7DE | 0xF7DF
E | 0xF7E0 | 0xF7E1 | 0xF7E2 | 0xF7E3 | 0xF7E4 | 0xF7E5 | 0xF7E6 | 0xF7E7 | 0xF7E8 | 0xF7E9 | 0xF7EA | 0xF7EB | 0xF7EC | 0xF7ED | 0xF7EE | 0xF7EF
F | 0xF7F0 | 0xF7F1 | 0xF7F2 | 0xF7F3 | 0xF7F4 | 0xF7F5 | 0xF7F6 | 0xF7F7 | 0xF7F8 | 0xF7F9 | 0xF7FA | 0xF7FB | 0xF7FC | 0xF7FD | 0xF7FE | 0xF7FF
0 | 0xF800 | 0xF801 | 0xF802 | 0xF803 | 0xF804 | 0xF805 | 0xF806 | 0xF807 | 0xF808 | 0xF809 | 0xF80A | 0xF80B | 0xF80C | 0xF80D | 0xF80E | 0xF80F
1 | 0xF810 | 0xF811 | 0xF812 | 0xF813 | 0xF814 | 0xF815 | 0xF816 | 0xF817 | 0xF818 | 0xF819 | 0xF81A | 0xF81B | 0xF81C | 0xF81D | 0xF81E | 0xF81F
2 | 0xF820 | 0xF821 | 0xF822 | 0xF823 | 0xF824 | 0xF825 | 0xF826 | 0xF827 | 0xF828 | 0xF829 | 0xF82A | 0xF82B | 0xF82C | 0xF82D | 0xF82E | 0xF82F
3 | 0xF830 | 0xF831 | 0xF832 | 0xF833 | 0xF834 | 0xF835 | 0xF836 | 0xF837 | 0xF838 | 0xF839 | 0xF83A | 0xF83B | 0xF83C | 0xF83D | 0xF83E | 0xF83F
4 | 0xF840 | 0xF841 | 0xF842 | 0xF843 | 0xF844 | 0xF845 | 0xF846 | 0xF847 | 0xF848 | 0xF849 | 0xF84A | 0xF84B | 0xF84C | 0xF84D | 0xF84E | 0xF84F
5 | 0xF850 | 0xF851 | 0xF852 | 0xF853 | 0xF854 | 0xF855 | 0xF856 | 0xF857 | 0xF858 | 0xF859 | 0xF85A | 0xF85B | 0xF85C | 0xF85D | 0xF85E | 0xF85F
6 | 0xF860 | 0xF861 | 0xF862 | 0xF863 | 0xF864 | 0xF865 | 0xF866 | 0xF867 | 0xF868 | 0xF869 | 0xF86A | 0xF86B | 0xF86C | 0xF86D | 0xF86E | 0xF86F
7 | 0xF870 | 0xF871 | 0xF872 | 0xF873 | 0xF874 | 0xF875 | 0xF876 | 0xF877 | 0xF878 | 0xF879 | 0xF87A | 0xF87B | 0xF87C | 0xF87D | 0xF87E | 0xF87F
8 | 0xF880 | 0xF881 | 0xF882 | 0xF883 | 0xF884 | 0xF885 | 0xF886 | 0xF887 | 0xF888 | 0xF889 | 0xF88A | 0xF88B | 0xF88C | 0xF88D | 0xF88E | 0xF88F
9 | 0xF890 | 0xF891 | 0xF892 | 0xF893 | 0xF894 | 0xF895 | 0xF896 | 0xF897 | 0xF898 | 0xF899 | 0xF89A | 0xF89B | 0xF89C | 0xF89D | 0xF89E | 0xF89F
A | 0xF8A0 | 0xF8A1 | 0xF8A2 | 0xF8A3 | 0xF8A4 | 0xF8A5 | 0xF8A6 | 0xF8A7 | 0xF8A8 | 0xF8A9 | 0xF8AA | 0xF8AB | 0xF8AC | 0xF8AD | 0xF8AE | 0xF8AF
B | 0xF8B0 | 0xF8B1 | 0xF8B2 | 0xF8B3 | 0xF8B4 | 0xF8B5 | 0xF8B6 | 0xF8B7 | 0xF8B8 | 0xF8B9 | 0xF8BA | 0xF8BB | 0xF8BC | 0xF8BD | 0xF8BE | 0xF8BF
C | 0xF8C0 | 0xF8C1 | 0xF8C2 | 0xF8C3 | 0xF8C4 | 0xF8C5 | 0xF8C6 | 0xF8C7 | 0xF8C8 | 0xF8C9 | 0xF8CA | 0xF8CB | 0xF8CC | 0xF8CD | 0xF8CE | 0xF8CF
D | 0xF8D0 | 0xF8D1 | 0xF8D2 | 0xF8D3 | 0xF8D4 | 0xF8D5 | 0xF8D6 | 0xF8D7 | 0xF8D8 | 0xF8D9 | 0xF8DA | 0xF8DB | 0xF8DC | 0xF8DD | 0xF8DE | 0xF8DF
E | 0xF8E0 | 0xF8E1 | 0xF8E2 | 0xF8E3 | 0xF8E4 | 0xF8E5 | 0xF8E6 | 0xF8E7 | 0xF8E8 | 0xF8E9 | 0xF8EA | 0xF8EB | 0xF8EC | 0xF8ED | 0xF8EE | 0xF8EF
F | 0xF8F0 | 0xF8F1 | 0xF8F2 | 0xF8F3 | 0xF8F4 | 0xF8F5 | 0xF8F6 | 0xF8F7 | 0xF8F8 | 0xF8F9 | 0xF8FA | 0xF8FB | 0xF8FC | 0xF8FD | 0xF8FE | 0xF8FF
0 | 0xF900 | 0xF901 | 0xF902 | 0xF903 | 0xF904 | 0xF905 | 0xF906 | 0xF907 | 0xF908 | 0xF909 | 0xF90A | 0xF90B | 0xF90C | 0xF90D | 0xF90E | 0xF90F
1 | 0xF910 | 0xF911 | 0xF912 | 0xF913 | 0xF914 | 0xF915 | 0xF916 | 0xF917 | 0xF918 | 0xF919 | 0xF91A | 0xF91B | 0xF91C | 0xF91D | 0xF91E | 0xF91F
2 | 0xF920 | 0xF921 | 0xF922 | 0xF923 | 0xF924 | 0xF925 | 0xF926 | 0xF927 | 0xF928 | 0xF929 | 0xF92A | 0xF92B | 0xF92C | 0xF92D | 0xF92E | 0xF92F
3 | 0xF930 | 0xF931 | 0xF932 | 0xF933 | 0xF934 | 0xF935 | 0xF936 | 0xF937 | 0xF938 | 0xF939 | 0xF93A | 0xF93B | 0xF93C | 0xF93D | 0xF93E | 0xF93F
4 | 0xF940 | 0xF941 | 0xF942 | 0xF943 | 0xF944 | 0xF945 | 0xF946 | 0xF947 | 0xF948 | 0xF949 | 0xF94A | 0xF94B | 0xF94C | 0xF94D | 0xF94E | 0xF94F
5 | 0xF950 | 0xF951 | 0xF952 | 0xF953 | 0xF954 | 0xF955 | 0xF956 | 0xF957 | 0xF958 | 0xF959 | 0xF95A | 0xF95B | 0xF95C | 0xF95D | 0xF95E | 0xF95F
6 | 0xF960 | 0xF961 | 0xF962 | 0xF963 | 0xF964 | 0xF965 | 0xF966 | 0xF967 | 0xF968 | 0xF969 | 0xF96A | 0xF96B | 0xF96C | 0xF96D | 0xF96E | 0xF96F
7 | 0xF970 | 0xF971 | 0xF972 | 0xF973 | 0xF974 | 0xF975 | 0xF976 | 0xF977 | 0xF978 | 0xF979 | 0xF97A | 0xF97B | 0xF97C | 0xF97D | 0xF97E | 0xF97F
8 | 0xF980 | 0xF981 | 0xF982 | 0xF983 | 0xF984 | 0xF985 | 0xF986 | 0xF987 | 0xF988 | 0xF989 | 0xF98A | 0xF98B | 0xF98C | 0xF98D | 0xF98E | 0xF98F
9 | 0xF990 | 0xF991 | 0xF992 | 0xF993 | 0xF994 | 0xF995 | 0xF996 | 0xF997 | 0xF998 | 0xF999 | 0xF99A | 0xF99B | 0xF99C | 0xF99D | 0xF99E | 0xF99F
A | 0xF9A0 | 0xF9A1 | 0xF9A2 | 0xF9A3 | 0xF9A4 | 0xF9A5 | 0xF9A6 | 0xF9A7 | 0xF9A8 | 0xF9A9 | 0xF9AA | 0xF9AB | 0xF9AC | 0xF9AD | 0xF9AE | 0xF9AF
B | 0xF9B0 | 0xF9B1 | 0xF9B2 | 0xF9B3 | 0xF9B4 | 0xF9B5 | 0xF9B6 | 0xF9B7 | 0xF9B8 | 0xF9B9 | 0xF9BA | 0xF9BB | 0xF9BC | 0xF9BD | 0xF9BE | 0xF9BF
C | 0xF9C0 | 0xF9C1 | 0xF9C2 | 0xF9C3 | 0xF9C4 | 0xF9C5 | 0xF9C6 | 0xF9C7 | 0xF9C8 | 0xF9C9 | 0xF9CA | 0xF9CB | 0xF9CC | 0xF9CD | 0xF9CE | 0xF9CF
D | 0xF9D0 | 0xF9D1 | 0xF9D2 | 0xF9D3 | 0xF9D4 | 0xF9D5 | 0xF9D6 | 0xF9D7 | 0xF9D8 | 0xF9D9 | 0xF9DA | 0xF9DB | 0xF9DC | 0xF9DD | 0xF9DE | 0xF9DF
E | 0xF9E0 | 0xF9E1 | 0xF9E2 | 0xF9E3 | 0xF9E4 | 0xF9E5 | 0xF9E6 | 0xF9E7 | 0xF9E8 | 0xF9E9 | 0xF9EA | 0xF9EB | 0xF9EC | 0xF9ED | 0xF9EE | 0xF9EF
F | 0xF9F0 | 0xF9F1 | 0xF9F2 | 0xF9F3 | 0xF9F4 | 0xF9F5 | 0xF9F6 | 0xF9F7 | 0xF9F8 | 0xF9F9 | 0xF9FA | 0xF9FB | 0xF9FC | 0xF9FD | 0xF9FE | 0xF9FF
0 | 0xFA00 | 0xFA01 | 0xFA02 | 0xFA03 | 0xFA04 | 0xFA05 | 0xFA06 | 0xFA07 | 0xFA08 | 0xFA09 | 0xFA0A | 0xFA0B | 0xFA0C | 0xFA0D | 0xFA0E | 0xFA0F
1 | 0xFA10 | 0xFA11 | 0xFA12 | 0xFA13 | 0xFA14 | 0xFA15 | 0xFA16 | 0xFA17 | 0xFA18 | 0xFA19 | 0xFA1A | 0xFA1B | 0xFA1C | 0xFA1D | 0xFA1E | 0xFA1F
2 | 0xFA20 | 0xFA21 | 0xFA22 | 0xFA23 | 0xFA24 | 0xFA25 | 0xFA26 | 0xFA27 | 0xFA28 | 0xFA29 | 0xFA2A | 0xFA2B | 0xFA2C | 0xFA2D | 0xFA2E | 0xFA2F
3 | 0xFA30 | 0xFA31 | 0xFA32 | 0xFA33 | 0xFA34 | 0xFA35 | 0xFA36 | 0xFA37 | 0xFA38 | 0xFA39 | 0xFA3A | 0xFA3B | 0xFA3C | 0xFA3D | 0xFA3E | 0xFA3F
4 | 0xFA40 | 0xFA41 | 0xFA42 | 0xFA43 | 0xFA44 | 0xFA45 | 0xFA46 | 0xFA47 | 0xFA48 | 0xFA49 | 0xFA4A | 0xFA4B | 0xFA4C | 0xFA4D | 0xFA4E | 0xFA4F
5 | 0xFA50 | 0xFA51 | 0xFA52 | 0xFA53 | 0xFA54 | 0xFA55 | 0xFA56 | 0xFA57 | 0xFA58 | 0xFA59 | 0xFA5A | 0xFA5B | 0xFA5C | 0xFA5D | 0xFA5E | 0xFA5F
6 | 0xFA60 | 0xFA61 | 0xFA62 | 0xFA63 | 0xFA64 | 0xFA65 | 0xFA66 | 0xFA67 | 0xFA68 | 0xFA69 | 0xFA6A | 0xFA6B | 0xFA6C | 0xFA6D | 0xFA6E | 0xFA6F
7 | 0xFA70 | 0xFA71 | 0xFA72 | 0xFA73 | 0xFA74 | 0xFA75 | 0xFA76 | 0xFA77 | 0xFA78 | 0xFA79 | 0xFA7A | 0xFA7B | 0xFA7C | 0xFA7D | 0xFA7E | 0xFA7F
8 | 0xFA80 | 0xFA81 | 0xFA82 | 0xFA83 | 0xFA84 | 0xFA85 | 0xFA86 | 0xFA87 | 0xFA88 | 0xFA89 | 0xFA8A | 0xFA8B | 0xFA8C | 0xFA8D | 0xFA8E | 0xFA8F
9 | 0xFA90 | 0xFA91 | 0xFA92 | 0xFA93 | 0xFA94 | 0xFA95 | 0xFA96 | 0xFA97 | 0xFA98 | 0xFA99 | 0xFA9A | 0xFA9B | 0xFA9C | 0xFA9D | 0xFA9E | 0xFA9F
A | 0xFAA0 | 0xFAA1 | 0xFAA2 | 0xFAA3 | 0xFAA4 | 0xFAA5 | 0xFAA6 | 0xFAA7 | 0xFAA8 | 0xFAA9 | 0xFAAA | 0xFAAB | 0xFAAC | 0xFAAD | 0xFAAE | 0xFAAF
B | 0xFAB0 | 0xFAB1 | 0xFAB2 | 0xFAB3 | 0xFAB4 | 0xFAB5 | 0xFAB6 | 0xFAB7 | 0xFAB8 | 0xFAB9 | 0xFABA | 0xFABB | 0xFABC | 0xFABD | 0xFABE | 0xFABF
C | 0xFAC0 | 0xFAC1 | 0xFAC2 | 0xFAC3 | 0xFAC4 | 0xFAC5 | 0xFAC6 | 0xFAC7 | 0xFAC8 | 0xFAC9 | 0xFACA | 0xFACB | 0xFACC | 0xFACD | 0xFACE | 0xFACF
D | 0xFAD0 | 0xFAD1 | 0xFAD2 | 0xFAD3 | 0xFAD4 | 0xFAD5 | 0xFAD6 | 0xFAD7 | 0xFAD8 | 0xFAD9 | 0xFADA | 0xFADB | 0xFADC | 0xFADD | 0xFADE | 0xFADF
E | 0xFAE0 | 0xFAE1 | 0xFAE2 | 0xFAE3 | 0xFAE4 | 0xFAE5 | 0xFAE6 | 0xFAE7 | 0xFAE8 | 0xFAE9 | 0xFAEA | 0xFAEB | 0xFAEC | 0xFAED | 0xFAEE | 0xFAEF
F | 0xFAF0 | 0xFAF1 | 0xFAF2 | 0xFAF3 | 0xFAF4 | 0xFAF5 | 0xFAF6 | 0xFAF7 | 0xFAF8 | 0xFAF9 | 0xFAFA | 0xFAFB | 0xFAFC | 0xFAFD | 0xFAFE | 0xFAFF
0 | 0xFB00 | 0xFB01 | 0xFB02 | 0xFB03 | 0xFB04 | 0xFB05 | 0xFB06 | 0xFB07 | 0xFB08 | 0xFB09 | 0xFB0A | 0xFB0B | 0xFB0C | 0xFB0D | 0xFB0E | 0xFB0F
1 | 0xFB10 | 0xFB11 | 0xFB12 | 0xFB13 | 0xFB14 | 0xFB15 | 0xFB16 | 0xFB17 | 0xFB18 | 0xFB19 | 0xFB1A | 0xFB1B | 0xFB1C | 0xFB1D | 0xFB1E | 0xFB1F
2 | 0xFB20 | 0xFB21 | 0xFB22 | 0xFB23 | 0xFB24 | 0xFB25 | 0xFB26 | 0xFB27 | 0xFB28 | 0xFB29 | 0xFB2A | 0xFB2B | 0xFB2C | 0xFB2D | 0xFB2E | 0xFB2F
3 | 0xFB30 | 0xFB31 | 0xFB32 | 0xFB33 | 0xFB34 | 0xFB35 | 0xFB36 | 0xFB37 | 0xFB38 | 0xFB39 | 0xFB3A | 0xFB3B | 0xFB3C | 0xFB3D | 0xFB3E | 0xFB3F
4 | 0xFB40 | 0xFB41 | 0xFB42 | 0xFB43 | 0xFB44 | 0xFB45 | 0xFB46 | 0xFB47 | 0xFB48 | 0xFB49 | 0xFB4A | 0xFB4B | 0xFB4C | 0xFB4D | 0xFB4E | 0xFB4F
5 | 0xFB50 | 0xFB51 | 0xFB52 | 0xFB53 | 0xFB54 | 0xFB55 | 0xFB56 | 0xFB57 | 0xFB58 | 0xFB59 | 0xFB5A | 0xFB5B | 0xFB5C | 0xFB5D | 0xFB5E | 0xFB5F
6 | 0xFB60 | 0xFB61 | 0xFB62 | 0xFB63 | 0xFB64 | 0xFB65 | 0xFB66 | 0xFB67 | 0xFB68 | 0xFB69 | 0xFB6A | 0xFB6B | 0xFB6C | 0xFB6D | 0xFB6E | 0xFB6F
7 | 0xFB70 | 0xFB71 | 0xFB72 | 0xFB73 | 0xFB74 | 0xFB75 | 0xFB76 | 0xFB77 | 0xFB78 | 0xFB79 | 0xFB7A | 0xFB7B | 0xFB7C | 0xFB7D | 0xFB7E | 0xFB7F
8 | 0xFB80 | 0xFB81 | 0xFB82 | 0xFB83 | 0xFB84 | 0xFB85 | 0xFB86 | 0xFB87 | 0xFB88 | 0xFB89 | 0xFB8A | 0xFB8B | 0xFB8C | 0xFB8D | 0xFB8E | 0xFB8F
9 | 0xFB90 | 0xFB91 | 0xFB92 | 0xFB93 | 0xFB94 | 0xFB95 | 0xFB96 | 0xFB97 | 0xFB98 | 0xFB99 | 0xFB9A | 0xFB9B | 0xFB9C | 0xFB9D | 0xFB9E | 0xFB9F
A | 0xFBA0 | 0xFBA1 | 0xFBA2 | 0xFBA3 | 0xFBA4 | 0xFBA5 | 0xFBA6 | 0xFBA7 | 0xFBA8 | 0xFBA9 | 0xFBAA | 0xFBAB | 0xFBAC | 0xFBAD | 0xFBAE | 0xFBAF
B | 0xFBB0 | 0xFBB1 | 0xFBB2 | 0xFBB3 | 0xFBB4 | 0xFBB5 | 0xFBB6 | 0xFBB7 | 0xFBB8 | 0xFBB9 | 0xFBBA | 0xFBBB | 0xFBBC | 0xFBBD | 0xFBBE | 0xFBBF
C | 0xFBC0 | 0xFBC1 | 0xFBC2 | 0xFBC3 | 0xFBC4 | 0xFBC5 | 0xFBC6 | 0xFBC7 | 0xFBC8 | 0xFBC9 | 0xFBCA | 0xFBCB | 0xFBCC | 0xFBCD | 0xFBCE | 0xFBCF
D | 0xFBD0 | 0xFBD1 | 0xFBD2 | 0xFBD3 | 0xFBD4 | 0xFBD5 | 0xFBD6 | 0xFBD7 | 0xFBD8 | 0xFBD9 | 0xFBDA | 0xFBDB | 0xFBDC | 0xFBDD | 0xFBDE | 0xFBDF
E | 0xFBE0 | 0xFBE1 | 0xFBE2 | 0xFBE3 | 0xFBE4 | 0xFBE5 | 0xFBE6 | 0xFBE7 | 0xFBE8 | 0xFBE9 | 0xFBEA | 0xFBEB | 0xFBEC | 0xFBED | 0xFBEE | 0xFBEF
F | 0xFBF0 | 0xFBF1 | 0xFBF2 | 0xFBF3 | 0xFBF4 | 0xFBF5 | 0xFBF6 | 0xFBF7 | 0xFBF8 | 0xFBF9 | 0xFBFA | 0xFBFB | 0xFBFC | 0xFBFD | 0xFBFE | 0xFBFF
0 | 0xFC00 | 0xFC01 | 0xFC02 | 0xFC03 | 0xFC04 | 0xFC05 | 0xFC06 | 0xFC07 | 0xFC08 | 0xFC09 | 0xFC0A | 0xFC0B | 0xFC0C | 0xFC0D | 0xFC0E | 0xFC0F
1 | 0xFC10 | 0xFC11 | 0xFC12 | 0xFC13 | 0xFC14 | 0xFC15 | 0xFC16 | 0xFC17 | 0xFC18 | 0xFC19 | 0xFC1A | 0xFC1B | 0xFC1C | 0xFC1D | 0xFC1E | 0xFC1F
2 | 0xFC20 | 0xFC21 | 0xFC22 | 0xFC23 | 0xFC24 | 0xFC25 | 0xFC26 | 0xFC27 | 0xFC28 | 0xFC29 | 0xFC2A | 0xFC2B | 0xFC2C | 0xFC2D | 0xFC2E | 0xFC2F
3 | 0xFC30 | 0xFC31 | 0xFC32 | 0xFC33 | 0xFC34 | 0xFC35 | 0xFC36 | 0xFC37 | 0xFC38 | 0xFC39 | 0xFC3A | 0xFC3B | 0xFC3C | 0xFC3D | 0xFC3E | 0xFC3F
4 | 0xFC40 | 0xFC41 | 0xFC42 | 0xFC43 | 0xFC44 | 0xFC45 | 0xFC46 | 0xFC47 | 0xFC48 | 0xFC49 | 0xFC4A | 0xFC4B | 0xFC4C | 0xFC4D | 0xFC4E | 0xFC4F
5 | 0xFC50 | 0xFC51 | 0xFC52 | 0xFC53 | 0xFC54 | 0xFC55 | 0xFC56 | 0xFC57 | 0xFC58 | 0xFC59 | 0xFC5A | 0xFC5B | 0xFC5C | 0xFC5D | 0xFC5E | 0xFC5F
6 | 0xFC60 | 0xFC61 | 0xFC62 | 0xFC63 | 0xFC64 | 0xFC65 | 0xFC66 | 0xFC67 | 0xFC68 | 0xFC69 | 0xFC6A | 0xFC6B | 0xFC6C | 0xFC6D | 0xFC6E | 0xFC6F
7 | 0xFC70 | 0xFC71 | 0xFC72 | 0xFC73 | 0xFC74 | 0xFC75 | 0xFC76 | 0xFC77 | 0xFC78 | 0xFC79 | 0xFC7A | 0xFC7B | 0xFC7C | 0xFC7D | 0xFC7E | 0xFC7F
8 | 0xFC80 | 0xFC81 | 0xFC82 | 0xFC83 | 0xFC84 | 0xFC85 | 0xFC86 | 0xFC87 | 0xFC88 | 0xFC89 | 0xFC8A | 0xFC8B | 0xFC8C | 0xFC8D | 0xFC8E | 0xFC8F
9 | 0xFC90 | 0xFC91 | 0xFC92 | 0xFC93 | 0xFC94 | 0xFC95 | 0xFC96 | 0xFC97 | 0xFC98 | 0xFC99 | 0xFC9A | 0xFC9B | 0xFC9C | 0xFC9D | 0xFC9E | 0xFC9F
A | 0xFCA0 | 0xFCA1 | 0xFCA2 | 0xFCA3 | 0xFCA4 | 0xFCA5 | 0xFCA6 | 0xFCA7 | 0xFCA8 | 0xFCA9 | 0xFCAA | 0xFCAB | 0xFCAC | 0xFCAD | 0xFCAE | 0xFCAF
B | 0xFCB0 | 0xFCB1 | 0xFCB2 | 0xFCB3 | 0xFCB4 | 0xFCB5 | 0xFCB6 | 0xFCB7 | 0xFCB8 | 0xFCB9 | 0xFCBA | 0xFCBB | 0xFCBC | 0xFCBD | 0xFCBE | 0xFCBF
C | 0xFCC0 | 0xFCC1 | 0xFCC2 | 0xFCC3 | 0xFCC4 | 0xFCC5 | 0xFCC6 | 0xFCC7 | 0xFCC8 | 0xFCC9 | 0xFCCA | 0xFCCB | 0xFCCC | 0xFCCD | 0xFCCE | 0xFCCF
D | 0xFCD0 | 0xFCD1 | 0xFCD2 | 0xFCD3 | 0xFCD4 | 0xFCD5 | 0xFCD6 | 0xFCD7 | 0xFCD8 | 0xFCD9 | 0xFCDA | 0xFCDB | 0xFCDC | 0xFCDD | 0xFCDE | 0xFCDF
E | 0xFCE0 | 0xFCE1 | 0xFCE2 | 0xFCE3 | 0xFCE4 | 0xFCE5 | 0xFCE6 | 0xFCE7 | 0xFCE8 | 0xFCE9 | 0xFCEA | 0xFCEB | 0xFCEC | 0xFCED | 0xFCEE | 0xFCEF
F | 0xFCF0 | 0xFCF1 | 0xFCF2 | 0xFCF3 | 0xFCF4 | 0xFCF5 | 0xFCF6 | 0xFCF7 | 0xFCF8 | 0xFCF9 | 0xFCFA | 0xFCFB | 0xFCFC | 0xFCFD | 0xFCFE | 0xFCFF
0 | 0xFD00 | 0xFD01 | 0xFD02 | 0xFD03 | 0xFD04 | 0xFD05 | 0xFD06 | 0xFD07 | 0xFD08 | 0xFD09 | 0xFD0A | 0xFD0B | 0xFD0C | 0xFD0D | 0xFD0E | 0xFD0F
1 | 0xFD10 | 0xFD11 | 0xFD12 | 0xFD13 | 0xFD14 | 0xFD15 | 0xFD16 | 0xFD17 | 0xFD18 | 0xFD19 | 0xFD1A | 0xFD1B | 0xFD1C | 0xFD1D | 0xFD1E | 0xFD1F
2 | 0xFD20 | 0xFD21 | 0xFD22 | 0xFD23 | 0xFD24 | 0xFD25 | 0xFD26 | 0xFD27 | 0xFD28 | 0xFD29 | 0xFD2A | 0xFD2B | 0xFD2C | 0xFD2D | 0xFD2E | 0xFD2F
3 | 0xFD30 | 0xFD31 | 0xFD32 | 0xFD33 | 0xFD34 | 0xFD35 | 0xFD36 | 0xFD37 | 0xFD38 | 0xFD39 | 0xFD3A | 0xFD3B | 0xFD3C | 0xFD3D | 0xFD3E | 0xFD3F
4 | 0xFD40 | 0xFD41 | 0xFD42 | 0xFD43 | 0xFD44 | 0xFD45 | 0xFD46 | 0xFD47 | 0xFD48 | 0xFD49 | 0xFD4A | 0xFD4B | 0xFD4C | 0xFD4D | 0xFD4E | 0xFD4F
5 | 0xFD50 | 0xFD51 | 0xFD52 | 0xFD53 | 0xFD54 | 0xFD55 | 0xFD56 | 0xFD57 | 0xFD58 | 0xFD59 | 0xFD5A | 0xFD5B | 0xFD5C | 0xFD5D | 0xFD5E | 0xFD5F
6 | 0xFD60 | 0xFD61 | 0xFD62 | 0xFD63 | 0xFD64 | 0xFD65 | 0xFD66 | 0xFD67 | 0xFD68 | 0xFD69 | 0xFD6A | 0xFD6B | 0xFD6C | 0xFD6D | 0xFD6E | 0xFD6F
7 | 0xFD70 | 0xFD71 | 0xFD72 | 0xFD73 | 0xFD74 | 0xFD75 | 0xFD76 | 0xFD77 | 0xFD78 | 0xFD79 | 0xFD7A | 0xFD7B | 0xFD7C | 0xFD7D | 0xFD7E | 0xFD7F
8 | 0xFD80 | 0xFD81 | 0xFD82 | 0xFD83 | 0xFD84 | 0xFD85 | 0xFD86 | 0xFD87 | 0xFD88 | 0xFD89 | 0xFD8A | 0xFD8B | 0xFD8C | 0xFD8D | 0xFD8E | 0xFD8F
9 | 0xFD90 | 0xFD91 | 0xFD92 | 0xFD93 | 0xFD94 | 0xFD95 | 0xFD96 | 0xFD97 | 0xFD98 | 0xFD99 | 0xFD9A | 0xFD9B | 0xFD9C | 0xFD9D | 0xFD9E | 0xFD9F
A | 0xFDA0 | 0xFDA1 | 0xFDA2 | 0xFDA3 | 0xFDA4 | 0xFDA5 | 0xFDA6 | 0xFDA7 | 0xFDA8 | 0xFDA9 | 0xFDAA | 0xFDAB | 0xFDAC | 0xFDAD | 0xFDAE | 0xFDAF
B | 0xFDB0 | 0xFDB1 | 0xFDB2 | 0xFDB3 | 0xFDB4 | 0xFDB5 | 0xFDB6 | 0xFDB7 | 0xFDB8 | 0xFDB9 | 0xFDBA | 0xFDBB | 0xFDBC | 0xFDBD | 0xFDBE | 0xFDBF
C | 0xFDC0 | 0xFDC1 | 0xFDC2 | 0xFDC3 | 0xFDC4 | 0xFDC5 | 0xFDC6 | 0xFDC7 | 0xFDC8 | 0xFDC9 | 0xFDCA | 0xFDCB | 0xFDCC | 0xFDCD | 0xFDCE | 0xFDCF
D | 0xFDD0 | 0xFDD1 | 0xFDD2 | 0xFDD3 | 0xFDD4 | 0xFDD5 | 0xFDD6 | 0xFDD7 | 0xFDD8 | 0xFDD9 | 0xFDDA | 0xFDDB | 0xFDDC | 0xFDDD | 0xFDDE | 0xFDDF
E | 0xFDE0 | 0xFDE1 | 0xFDE2 | 0xFDE3 | 0xFDE4 | 0xFDE5 | 0xFDE6 | 0xFDE7 | 0xFDE8 | 0xFDE9 | 0xFDEA | 0xFDEB | 0xFDEC | 0xFDED | 0xFDEE | 0xFDEF
F | 0xFDF0 | 0xFDF1 | 0xFDF2 | 0xFDF3 | 0xFDF4 | 0xFDF5 | 0xFDF6 | 0xFDF7 | 0xFDF8 | 0xFDF9 | 0xFDFA | 0xFDFB | 0xFDFC | 0xFDFD | 0xFDFE | 0xFDFF
0 | 0xFE00 | 0xFE01 | 0xFE02 | 0xFE03 | 0xFE04 | 0xFE05 | 0xFE06 | 0xFE07 | 0xFE08 | 0xFE09 | 0xFE0A | 0xFE0B | 0xFE0C | 0xFE0D | 0xFE0E | 0xFE0F
1 | 0xFE10 | 0xFE11 | 0xFE12 | 0xFE13 | 0xFE14 | 0xFE15 | 0xFE16 | 0xFE17 | 0xFE18 | 0xFE19 | 0xFE1A | 0xFE1B | 0xFE1C | 0xFE1D | 0xFE1E | 0xFE1F
2 | 0xFE20 | 0xFE21 | 0xFE22 | 0xFE23 | 0xFE24 | 0xFE25 | 0xFE26 | 0xFE27 | 0xFE28 | 0xFE29 | 0xFE2A | 0xFE2B | 0xFE2C | 0xFE2D | 0xFE2E | 0xFE2F
3 | 0xFE30 | 0xFE31 | 0xFE32 | 0xFE33 | 0xFE34 | 0xFE35 | 0xFE36 | 0xFE37 | 0xFE38 | 0xFE39 | 0xFE3A | 0xFE3B | 0xFE3C | 0xFE3D | 0xFE3E | 0xFE3F
4 | 0xFE40 | 0xFE41 | 0xFE42 | 0xFE43 | 0xFE44 | 0xFE45 | 0xFE46 | 0xFE47 | 0xFE48 | 0xFE49 | 0xFE4A | 0xFE4B | 0xFE4C | 0xFE4D | 0xFE4E | 0xFE4F
5 | 0xFE50 | 0xFE51 | 0xFE52 | 0xFE53 | 0xFE54 | 0xFE55 | 0xFE56 | 0xFE57 | 0xFE58 | 0xFE59 | 0xFE5A | 0xFE5B | 0xFE5C | 0xFE5D | 0xFE5E | 0xFE5F
6 | 0xFE60 | 0xFE61 | 0xFE62 | 0xFE63 | 0xFE64 | 0xFE65 | 0xFE66 | 0xFE67 | 0xFE68 | 0xFE69 | 0xFE6A | 0xFE6B | 0xFE6C | 0xFE6D | 0xFE6E | 0xFE6F
7 | 0xFE70 | 0xFE71 | 0xFE72 | 0xFE73 | 0xFE74 | 0xFE75 | 0xFE76 | 0xFE77 | 0xFE78 | 0xFE79 | 0xFE7A | 0xFE7B | 0xFE7C | 0xFE7D | 0xFE7E | 0xFE7F
8 | 0xFE80 | 0xFE81 | 0xFE82 | 0xFE83 | 0xFE84 | 0xFE85 | 0xFE86 | 0xFE87 | 0xFE88 | 0xFE89 | 0xFE8A | 0xFE8B | 0xFE8C | 0xFE8D | 0xFE8E | 0xFE8F
9 | 0xFE90 | 0xFE91 | 0xFE92 | 0xFE93 | 0xFE94 | 0xFE95 | 0xFE96 | 0xFE97 | 0xFE98 | 0xFE99 | 0xFE9A | 0xFE9B | 0xFE9C | 0xFE9D | 0xFE9E | 0xFE9F
A | 0xFEA0 | 0xFEA1 | 0xFEA2 | 0xFEA3 | 0xFEA4 | 0xFEA5 | 0xFEA6 | 0xFEA7 | 0xFEA8 | 0xFEA9 | 0xFEAA | 0xFEAB | 0xFEAC | 0xFEAD | 0xFEAE | 0xFEAF
B | 0xFEB0 | 0xFEB1 | 0xFEB2 | 0xFEB3 | 0xFEB4 | 0xFEB5 | 0xFEB6 | 0xFEB7 | 0xFEB8 | 0xFEB9 | 0xFEBA | 0xFEBB | 0xFEBC | 0xFEBD | 0xFEBE | 0xFEBF
C | 0xFEC0 | 0xFEC1 | 0xFEC2 | 0xFEC3 | 0xFEC4 | 0xFEC5 | 0xFEC6 | 0xFEC7 | 0xFEC8 | 0xFEC9 | 0xFECA | 0xFECB | 0xFECC | 0xFECD | 0xFECE | 0xFECF
D | 0xFED0 | 0xFED1 | 0xFED2 | 0xFED3 | 0xFED4 | 0xFED5 | 0xFED6 | 0xFED7 | 0xFED8 | 0xFED9 | 0xFEDA | 0xFEDB | 0xFEDC | 0xFEDD | 0xFEDE | 0xFEDF
E | 0xFEE0 | 0xFEE1 | 0xFEE2 | 0xFEE3 | 0xFEE4 | 0xFEE5 | 0xFEE6 | 0xFEE7 | 0xFEE8 | 0xFEE9 | 0xFEEA | 0xFEEB | 0xFEEC | 0xFEED | 0xFEEE | 0xFEEF
F | 0xFEF0 | 0xFEF1 | 0xFEF2 | 0xFEF3 | 0xFEF4 | 0xFEF5 | 0xFEF6 | 0xFEF7 | 0xFEF8 | 0xFEF9 | 0xFEFA | 0xFEFB | 0xFEFC | 0xFEFD | 0xFEFE | 0xFEFF
0 | 0xFF00 | 0xFF01 | 0xFF02 | 0xFF03 | 0xFF04 | 0xFF05 | 0xFF06 | 0xFF07 | 0xFF08 | 0xFF09 | 0xFF0A | 0xFF0B | 0xFF0C | 0xFF0D | 0xFF0E | 0xFF0F
1 | 0xFF10 | 0xFF11 | 0xFF12 | 0xFF13 | 0xFF14 | 0xFF15 | 0xFF16 | 0xFF17 | 0xFF18 | 0xFF19 | 0xFF1A | 0xFF1B | 0xFF1C | 0xFF1D | 0xFF1E | 0xFF1F
2 | 0xFF20 | 0xFF21 | 0xFF22 | 0xFF23 | 0xFF24 | 0xFF25 | 0xFF26 | 0xFF27 | 0xFF28 | 0xFF29 | 0xFF2A | 0xFF2B | 0xFF2C | 0xFF2D | 0xFF2E | 0xFF2F
3 | 0xFF30 | 0xFF31 | 0xFF32 | 0xFF33 | 0xFF34 | 0xFF35 | 0xFF36 | 0xFF37 | 0xFF38 | 0xFF39 | 0xFF3A | 0xFF3B | 0xFF3C | 0xFF3D | 0xFF3E | 0xFF3F
4 | 0xFF40 | 0xFF41 | 0xFF42 | 0xFF43 | 0xFF44 | 0xFF45 | 0xFF46 | 0xFF47 | 0xFF48 | 0xFF49 | 0xFF4A | 0xFF4B | 0xFF4C | 0xFF4D | 0xFF4E | 0xFF4F
5 | 0xFF50 | 0xFF51 | 0xFF52 | 0xFF53 | 0xFF54 | 0xFF55 | 0xFF56 | 0xFF57 | 0xFF58 | 0xFF59 | 0xFF5A | 0xFF5B | 0xFF5C | 0xFF5D | 0xFF5E | 0xFF5F
6 | 0xFF60 | 0xFF61 | 0xFF62 | 0xFF63 | 0xFF64 | 0xFF65 | 0xFF66 | 0xFF67 | 0xFF68 | 0xFF69 | 0xFF6A | 0xFF6B | 0xFF6C | 0xFF6D | 0xFF6E | 0xFF6F
7 | 0xFF70 | 0xFF71 | 0xFF72 | 0xFF73 | 0xFF74 | 0xFF75 | 0xFF76 | 0xFF77 | 0xFF78 | 0xFF79 | 0xFF7A | 0xFF7B | 0xFF7C | 0xFF7D | 0xFF7E | 0xFF7F
8 | 0xFF80 | 0xFF81 | 0xFF82 | 0xFF83 | 0xFF84 | 0xFF85 | 0xFF86 | 0xFF87 | 0xFF88 | 0xFF89 | 0xFF8A | 0xFF8B | 0xFF8C | 0xFF8D | 0xFF8E | 0xFF8F
9 | 0xFF90 | 0xFF91 | 0xFF92 | 0xFF93 | 0xFF94 | 0xFF95 | 0xFF96 | 0xFF97 | 0xFF98 | 0xFF99 | 0xFF9A | 0xFF9B | 0xFF9C | 0xFF9D | 0xFF9E | 0xFF9F
A | 0xFFA0 | 0xFFA1 | 0xFFA2 | 0xFFA3 | 0xFFA4 | 0xFFA5 | 0xFFA6 | 0xFFA7 | 0xFFA8 | 0xFFA9 | 0xFFAA | 0xFFAB | 0xFFAC | 0xFFAD | 0xFFAE | 0xFFAF
B | 0xFFB0 | 0xFFB1 | 0xFFB2 | 0xFFB3 | 0xFFB4 | 0xFFB5 | 0xFFB6 | 0xFFB7 | 0xFFB8 | 0xFFB9 | 0xFFBA | 0xFFBB | 0xFFBC | 0xFFBD | 0xFFBE | 0xFFBF
C | 0xFFC0 | 0xFFC1 | 0xFFC2 | 0xFFC3 | 0xFFC4 | 0xFFC5 | 0xFFC6 | 0xFFC7 | 0xFFC8 | 0xFFC9 | 0xFFCA | 0xFFCB | 0xFFCC | 0xFFCD | 0xFFCE | 0xFFCF
D | 0xFFD0 | 0xFFD1 | 0xFFD2 | 0xFFD3 | 0xFFD4 | 0xFFD5 | 0xFFD6 | 0xFFD7 | 0xFFD8 | 0xFFD9 | 0xFFDA | 0xFFDB | 0xFFDC | 0xFFDD | 0xFFDE | 0xFFDF
E | 0xFFE0 | 0xFFE1 | 0xFFE2 | 0xFFE3 | 0xFFE4 | 0xFFE5 | 0xFFE6 | 0xFFE7 | 0xFFE8 | 0xFFE9 | 0xFFEA | 0xFFEB | 0xFFEC | 0xFFED | 0xFFEE | 0xFFEF
F | 0xFFF0 | 0xFFF1 | 0xFFF2 | 0xFFF3 | 0xFFF4 | 0xFFF5 | 0xFFF6 | 0xFFF7 | 0xFFF8 | 0xFFF9 | 0xFFFA | 0xFFFB | 0xFFFC | 0xFFFD | 0xFFFE | 0xFFFF